## Sheet1
Run Number | Date | Start time | Stop time | BigRIPS setting | Fixed degrader thickness (mm) | Variable degrader thickness (mm) | Det1 bias (V) | Det 1 I_L (uA) | Det2 bias (V) | Det2 I_L (uA) | Det3 bias (V) | Det3 I_L (uA) | Main ASIC settings | Comments
R3 | 2015-04-25 | 16:20 | 16:30 | N/A | N/A | N/A | 100 | 5.88 | 100 | 3.82 | N/A | N/A | Defaults from Feb tests | Pulser @ 25Hz, 207Bi source.Only Det1+Det2, connected to separate FEE modules, Det1 biased from single supply, Det2 from ch0 of quad supply.
R4 | 2015-04-25 | 17:46 | 18:10 | N/A | N/A | N/A | 100 | 5.88 | 100 | 3.82 | N/A | N/A | Defaults from Feb tests | Pulser @ 25Hz, 207Bi source.Only Det1+Det2, connected to separate FEE modules. Both dets biased from quad supply.
R13 | 2015-04-28 | 20:22 | ? | 84Zn | N/A | N/A | 100 | 4.94 | 100 | 3.19 | 100 | 9.34 | As in 2015Apr28-finalSet | Pulser walkthrough with 207Bi source
R14 | 2015-04-29 | 11:28 | - | - | - | - | - | - | - | - | - | - | - | Didn't write to tape. Run stopped with no data.
R15 | 2015-04-29 | 12:05 | 12:58 | 84Zn |  |  | 100 | 5.14 | 100 | 3.3 | 100 | 9.97 | As in finalSet2
R16 | 2015-04-29 | 12:58 | 13:42 | 84Zn | [8 empty] | HEC thresholds lowered to 0x02 in all but nnaida30.
R17 | 2015-04-29 | 13:46 | 14:20 | 84Zn |  | 3 | [6 empty] | No changes to above | 3mm Al degrader placed in front of MACi
R18 | 2015-04-29 | [12 empty] | No R18.
R19 | 2015-04-29 | 15:30 | 17:05 | 84Zn |  | 3 | [6 empty] | No changes to above
R20 | 2015-04-29 | 17:06 | ~22:00 | 84Zn |  | 3 | [6 empty] | No changes to above | Increase LEC fast comp to 0xff to reduce rate during R20_44
R21
R22 | 2015-04-29 | 22:14 | 09:00(+1) | 84Zn |  | 3 | 100 | 5.085 | 100 | 3.3 | 100 | 9.755 | No changes to above | HEC LLD lowered from 0x8 to 0x2.
R23 | 2015-04-30 | 9:47 |  | 84Zn |  | 2.3 | [6 empty] | No changes to above | Degrader setup on pg 103 of lab book
R24
R25 | 2015-04-30 | 14:48 | 14:52 | 84Zn |  | 2.3 | [6 empty] | Diode link thresh 0xca -> 0xba for nnaida1, 0x11 -> 0x18 for nnaida3
R26 | 2015-04-30 | 14:54 | ~15:00 | 84Zn |  | 2.3 | [6 empty] | Diode link thresh set at 0xbc and 0x1c for nnaida1+3
R27 | 2015-04-30 | 15:23 |  | 84Zn+110Zr |  | 2.3 | [7 empty] | Pulser walkthrough for FEEs nnaida1-16
R31 | 2015-05-01 | 0:20 |  | 110Zr |  | 2 | 100 | 5.175 | 100 | 3.365 | 100 | 10.05 | As in 2015Apr30_diode_...
R32 | 2015-05-01 | ~00:30 |  | 110Zr |  | 2.4 | [6 empty] | No changes to above. | Implanting mainly in DSSD1
R33 | 2015-05-01 | ~00:40 | 1:30 | 110Zr |  | 1.4 | [6 empty] | No changes to above. | Reduced degrader thickness to implant in DSSD2. Issues with high rates and PAUSE/RESUME issues throughout.
R36 | 2015-05-01 | 9:48 | 10:43 | 110Zr |  | 1.4 | 100 | 5.18 | 100 | 3.53 | 100 | 9.915 | No changes to above.
R39 | 2015-05-02 | 5:30 |  | 110Zr |  | 1.4 | [7 empty] | Beam line settings changed to populate more isotopes
R40 | 2015-05-02 |  | 14:50 | 110Zr |  | 1.4 | 100 | 6.255 | 100 | 4.025 | 100 | 10.165 | No changes to above.
R41 | 2015-05-02 | 15:14 | 15:40 | 110Zr |  | 1.4 | 150 | 6.695 |  |  |  |  | HEC fast comp @ 0x2.
R42 | 2015-05-02 | 15:44 | 15:54 | 110Zr |  | 1.4 | [6 empty] | Diode link thresh @ 0x11 for nnaida11
R43 | 2015-05-02 | 15:55 | 16:09 | 110Zr |  | 1.4 | [6 empty] | Diode link thresh @ 0x29 for nnaida11
R44 | 2015-05-02 | 16:10 | 16:26 | 110Zr |  | 1.4 | [6 empty] | Diode link thresh @ 0x14 and pre-amp ref @ 0x20 for nnaida11
R45 | 2015-05-02 | 16:30 | 16:41 | 110Zr |  | 1.4 | [6 empty] | Diode link thresh @ 0x38 and pre-amp ref @ 0x40 for nnaida11
R46 | 2015-05-02 | 16:43 | 16:58 | 110Zr |  | 1.4 | [6 empty] | Diode link thresh @ 0x58 and pre-amp ref @ 0x60 for nnaida11
R47 | 2015-05-02 | 17:00 | ~19:00 | 110Zr |  | 1.4 | [6 empty] | Diode link thresh @ 0x5a for nnaida11
R48 | 2015-05-02 | 19:15 | 19:30 | Pulser walkthru |  | 1.4 | [7 empty] | Pulser walkthrough
R49 | 2015-05-02 | - | - | - |  | - | [7 empty] | No storage mode. Empty file.
R50 | 2015-05-02 | 20:45 | 21:00 | 88Ge | 4 | 2.3 | 150 | 7.05 | 100 | 4.28 | 100 | 10.75 | As in 2015Apr30-diode-mod3 | Variable degrader reduced to 1.3mm after ~1hr of run
R51 | 2015-05-02 | 23:00 | 10:05(+1) | 88Ge | 4 | 1.3 | 150 | 6.8 | 100 | 4.3 | 100 | 10.34 | No changes from above
R53 | 2015-05-03 | 11:40 | 09:59(+1) | 94Se | 4 | Varied | [7 empty] | Degrader initially at 1.3mm, changed to 0.7 @ 14:00 and 1.7 @ 09:15(+1). Bam off at end of run.
R54 | 2015-05-04 | 11:28 | 12:55 | None | 4 | [8 empty] | Short run without beam. Pulser frequency ~1Hz.
R61 | 2015-05-05 | 2:09 | 10:10 | 94Se | 4 | 1.7 | [6 empty] | nnaida2,6,10,13,14 fast discs disabled. | No beam all night. Background + pulser @ 1Hz.
R63 | 2015-05-06 | 0:30 | 10:43 | 94Se | 4 | 0.7 | 150 | 7.75 | 100 | 4.4 | 100 | 10.245 |  | Changed BigRIPS setting from 95Br to 94Se. Beam tuning for 100Kr started at 0050, variable degrader @ 0.8mm for total of 4.8mm. Lost Det1 ~0800.
R64 | 2015-05-06 | 11:15 | 12:20 | 100Kr (tuning) | 4 | 0.8 | [6 empty] | High FEE rates so slow comp up to 0xff on nnaida6,10,11,16
R65 | 2015-05-06 | 12:25 | 14:09 | 100Kr (tuning) | 4 | 0.8 | - | - | 100 | 4.56 | 100 | 10.25
R66 | 2015-05-06 | 14:09 | 16:01 | 100Kr | 4 | 0.8 | - | - | 100 | 4.605 | 100 | 10.335 | No changes. | Degrader thickness changed to 1.3mm ~15:00
R68 | 2015-05-06 | 17:28 | 19:16 | 100Kr | 4 | 1.3 | - | - | 100 | 4.765 | 100 | 10.57 | No changes | Very little beam to DSSD2+3. Variable degrader changed to 1.3mm ~15:00.
R69 | 2015-05-06 | 19:16 | 18:20(+1) | 100Kr | 4 | 0.4 | [6 empty] | No changes | Degrader thickness reduced to 0 @ ~16:52(+1)
R70 | 2015-05-07 | 18:25 | 09:03(+1) | 100Kr | 4 | 0 | - | - | 100 | 5.32 | 100 | 10.56 | No changes
R71 | 2015-05-08 | 9:03 | 12:12 | Bkgnd/Resid | 4 | N/A | - | - |  |  |  |  | No changes | Run to measure background/residual activity.
R72 | 2015-05-08 | 12:12 | 12:30 | Pulser walkthru | 4 | [7 empty] | No changes | Pulser walkthrough. Merger stalled part-way through. Incomplete run-through. Amplitudes for 90,000-50,000 only.
R73 | 2015-05-08 |  |  | Pulser walkthru | 4 | [8 empty] | External clock mistakenly removed. DAQ stopped.
R74 | 2015-05-08 |  |  | Pulser walkthru | 4 | [8 empty] | External clock mistakenly removed. DAQ stopped.
R75 | 2015-05-08 |  | 12:59 | Pulser walkthru | 4 | [8 empty] | Conlcusion of pulser walkthrough from R72. Amplitudes for 40,000-10,000.