## 3He Tubes
3He tubes
Institute | Model | Pressure | Volume | Size | HV | HV connector | No. Of Units
GSI | LND-252248 | 10 atm | 280 cm3 | 67.6cm x 2.54cm | 1350-1550 V | SHV | 10
JINR | - | 4 atm | 353 cm3 | 50cm x 3cm | 1400-1500 | ? | 20
ORNL | RS-P4-0824-222 | 10 atm | 285 cm3 | 70cm x 2.54cm | 900-1425 V | HN | 17
ORNL | RS-P4-1624-213 | 10 atm | 1140 cm3 | 70cm x 5.08cm | 1475-2000 V | HN | 64
RIKEN | SA-P4-0812-255 | 5 atm | 140 cm3 | 40cm x 2.54cm | 1250-1750 V | SHV | 26
UPC | LND-252248 | 8 atm | 280 cm3 | 67.6cm x 2.54cm | 1400-1650 V | SHV | 42
[8 empty] | Required Hybrid | Required Compact
[6 empty] | Total | 179 | 148 | 166
Preamp distribution:
HYBRID CONFIGURATION
HV | GSI-UPC, RIKEN | 1450 V | 48 + 24 | 5 preamps | Option 1
| ORNL 1" | 1350 V | 16 | 1 preamp
| ORNL 2" | 1750 V | 60 | 4 preamps
| JINR | 1450 V | 18 | ind preamp
HV | GSI-UPC-ORNL1 | 1400 V | 40 + 8 + 16 | 4 preamps-D | Option 2
| RIKEN | 1450 V | 24 | 2 preamp-U
| ORNL 2 | 1750 V | 60 | 4 preamps-U
| JINR | 1450 V | 18 | ind preamp

## Moderator
Moderator Asembly
Moderator
Institute | Type | Size | No. Of Units
NPL | slabc | 900x900x50 mm3 | 11
NPL | slabs | 900x392x50 mm3 | 6
NPL | slabr | 900x900x50 mm3 | 1
NPL | plug | 392x138x50 mm3 | 6
NPL | plug_v2 | 240x114x50 mm3 | 4
Required
|  | Total | 28 | 28
Front Shielding
Institute | Type | Size | No. Of Units
NPL | slabr | 900x900x50 mm3 | 4
Required
|  | Total | 4 | 4
Extra shielding
Institute | Type | Size | No. Of Units
ORNL | PE+Cd | 724x305x26 mm3 | 9
Support table
Institute | Size | No. Of Units
RIKEN | 1500x1550x1800 mm3 | 1
Required
| Total | 1 | 1

## Electronics
Front-end Electronics
Preamplifiers
Institute | Model | Input Connector | Output Connector | No. Of Units | No. Of Channels
IFIC | MESYTEC MPR-16-HV Unipolar | SHV | 34-pin flat cable conn. | 1 | 16
GSI | MESYTEC MPR-16-HV Differential | SHV | 34-pin flat cable conn. | 1 | 16
UPC | MESYTEC MPR-16-HV Differential | SHV | 34-pin flat cable conn. | 3 | 48
UTK | MESYTEC MPR-16-HV Unipolar | SHV | 34-pin flat cable conn. | 7 | 112
JINR | JINR | ? | ? | 20 | 20
Required
|  |  | Total | 32 | 212 | 166
Differential-Unipolar Converter
Institute | Model | Input Connector | Output Connector | No. Of Units | No. Of Channels
UPC | JYFL prototype 16ch/16ch | 34-pin flat cable conn. | Lemo-00 | 3 | 48
IFIC | JYFL prototype 16ch/16ch | 34-pin flat cable conn. | Lemo-00 | 2 | 32
Required
|  |  | Total | 5 | 80 | 64
HV supply
Institute | Model | Connector | No. Of Units | No. Of Channels
GSI | ISEG NHQ203M | SHV | 1 | 2
ORNL | ISEG MPOD | SHV | 3 | 24
UPC | ISEG NHQ203M | SHV | 2 | 4
Required
|  | Total | 6 | 30 | 12 + 18
Preamp power supply
Institute | Model | Connector | No. Of Units | No. Of Channels
IFIC | Mesytec MNV-4 | SubD9 | 1 | 4
UPC | Mesytec MNV-4 | SubD9 | 2 | 8
UTK | Mesytec MNV-4 | SubD9 | 2 | 4
ORNL | MPOD? | SubD9 | 1 | 8
Required
|  | Total | 6 | 24 | 12 + 18
NIM Crates
Institute | Model | No. Of Units
RIKEN | ? | 2
Required
| Total | 2 | 2
Other electronics
Pulser system
Institute | Module | Model | No. Of Units
IFIC | Clock 10Hz | GSI | 1
IFIC | D&G Gen. | Tennelec TC410 | 1
IFIC | Tail pulse generator | BNC BH-1 | 1
IFIC | Liear FI/FO | CAEN N625 | 1
Required
|  | Total | 4 | 4
Coverter power supply | Module | Model | No. Of Units
IFIC | +6V/-6V 1.5A Power Supply | PS2316 | 1
Required
|  | Total | 1 | 1

## DACQ
DACQ
Digitizers
Institute | Model | Input Connector | No. Of Units | No. Of Channels
GSI | Struck SIS3302 /8ch-100MHz | Lemo 00 | 2 | 16
IFIC | Struck SIS3302 /8ch-100MHz | Lemo 00 | 1 | 8
UPC | Struck SIS3302 /8ch-100MHz | Lemo 00 | 5 | 40
GSI | Struck SIS3316 /16ch-250MHz | Lemo 00 | 1 | 16
IFIC | Struck SIS3316 /16ch-250MHz | Lemo 00 | 7 | 112
|  |  | 8 + 8 |  | Required
| Total |  | 16 | 192 | 166
[5 empty] | 148 | + 8 CLOVER
VME Controller/PCI cards
Institute | Model | No. Of Units
IFIC | Struck SIS3100/1100 | 2
UPC | Struck SIS3104/1100 | 1
Required
| Total | 3 |  | 2
Clock distributor
Institute | Model | No. Of Units | No. Of Channels
UPC | Struck SIS3820 | 2 | 64
Required
| Total | 1 | 64 | 16
VME Crates
Institute | Model | No. Of Units
IFIC | Wiener UEP6021 1.5kW | 1
RIKEN | ? | 1
Required
| Total | 2 | 2
PC computer
Institute | Model | No. Of Units
RIKEN | ? | 1
Required
| Total | 1 | 1

## Cables
Cables
Tube HV | From preamp to tube
Institute | Connectors | Cable type | Length | No. Of Units
ORNL | HN-SHV | RG 223/U | 180 cm | 96
UTK | SHV-SHV | RG 223/U | 180 cm | 75
Required
|  |  | Total | 171 | 148
Preamp HV | From HV unit to preamp
Institute | Connectors | Cable type | Length | No. Of Units
ORNL | SHV-SHV | RG 59BU | 350 | 6
UPC | SHV-SHV | HTC-50-3-2 | 3 m | 4
IFIC | SHV-SHV | HTC-50-3-2 | 3 m | 2
JINR | no | ? | ? | 20
Required
|  |  | Total | 12 + 20 | 12 + 18
Flat-Cable/Coaxial Adapter for Preamp | From preamp to digitizer
Institute | Connectors | Cable type | Length | No. Of Units | No. Of Channels
ORNL | 34pinFCC-BNC | RG274 | 280cm | 6 | 96
Required
|  |  | Total | 6 | 96 | 84
Flat-Cable for Preamp | From preamp to Diff-Unip Converter
Institute | Connectors | Cable type | Length | No. Of Units | No. Of Channels
GSI | 34pinFCC | Flat cable | 3 m | 1 | 16
UPC | 34pinFCC | Flat cable | 3 m | 3 | 48
Required
|  |  | Total | 4 | 64 | 64
Coaxial cable coverter to digitizer
Institute | Connectors | Cable type | Length | No. Of Units
IFIC | Lemo 00-Lemo 00 | RG174 | 2ns | 64
Required
|  |  | Total | 64 | 64
Conector converters for digitizers
Institute | Connectors | Cable type | No. Of Units |  | Required
TRIUMF | BNC-Lemo 00 F/M | RG174 | 170 |  | 102
SHV right-angle connector
Institute | Connectors | No. Of Units |  | Required
MSU | SHV-SHV right-angle | 15 |  | 12

## CLOVER
CLOVER
Detector
Institute | Model | Crystal size | HV | Input Connector | Output Connector | No. Of Units | No. Of Channels
ORNL | EXOGAM-1 | 50mm x 80mm | 2000-3000 V | SHV | BNC | 2 | 8
Required
[5 empty] | Total | 2 |  | 2
HV supply
Institute | Model | Connector | No. Of Units | No. Of Channels
ORNL | ISEG MPOD | SHV | 1 | 8
Required
|  |  | Total | 8 | 8