## Reaction
Enter Reaction Information First | WARNING: if using inverse kinematics make sure the ejectile is the heavier of the two outgoing particles to obtain correct kinematics curves | INPUT =
LEVEL DIAGRAMS
Astrophysical Reaction of Interest
| a + X | Y + b
[8 empty] | Mass Excess | Ground State |  |  |  | ∆E0 | = | 0.011107 | MeV
|  | Symbol | Mass |  | Z | Mass (amu) | Mass (MeV) | ∆ (MeV) | Q - Value (MeV)
| Projectile: a | Be | 7 |  | 4 | 7.0169 | 6536.2271 | 15.77 | 0 |  |  |  | E0 | = | 0.017884 | MeV
| Target: X | H | 1 |  | 1 | 1.0078 | 938.7828 | 7.289
Coulomb Barrier (MeV)
| Ejectile: b | H | 1 |  | 1 | 1.0078 | 938.7828 | 7.289 | 1.5189 | [7 empty] | E | = | 0.017884 | MeV
[10 empty] | Be | + | H
| Recoil: Y | Be | 7 |  | 4 | 7.0169 | 6536.2271 | 15.77
[13 empty] | Q | = | 0 | MeV
Temperature of Astrophysical Object of Interest
Gamow Peak
| Temperature [T6] (K) = | 15 |  | E0 (keV) = | 17.8839
|  |  |  | ∆E0 (keV) = | 11.1066 | full width | [6 empty] | H | + | Be
Experimental Reaction
| a + X | Y + b
| Beam Energy: E[lab] (MeV) = | 3
| E [cm] (MeV) = | 2.8968 | Energy is: | above | threshold | [7 empty] | Ecm | = | 2.8968 | MeV
| Ejectile Excitation Energy (MeV) = | 0 | [6 empty] | excited state
| Recoil Excitation Energy (MeV) = | 0 | [6 empty] | 0
[8 empty] | Mass Excess | Ground State
|  | Symbol | Mass | Z |  | Mass (amu) | Mass (MeV) | ∆ (MeV) | Q - Value (MeV)
| Projectile: a | Li | 7 | 3 |  | 7.016 | 6535.3652 | 14.9081 | -1.7764e-15
| Target: X | Au | 197 | 79 |  | 196.9666 | 183473.1493 | -31.1411 |  | Li | + | Au
Coulomb Barrier (MeV)
| Ejectile: b | Au | 197 | 79 |  | 196.9666 | 183473.1493 | -31.1411 | 33.9497 |  |  |  | Q | = | -1.7764e-15 | MeV
| Recoil: Y | Li | 7 | 3 |  | 7.016 | 6535.3652 | 14.9081
[13 empty] | Au | + | Li

## Kinematic Curves
[10 empty] | q cm | A3 lab | A4 lab | E3 lab | E4 lab | A3 | A4
| EJECTILE = | Au | RECOIL = | Li | Kinematic Calculations |  |  |  |  | 1 | 0.5 | 178.9632 | 0.39761 | 2.6024 | 0.5 | -1.0368
[5 empty] | Two body reaction: |  |  |  |  | 2 | 1 | 177.9263 | 0.39751 | 2.6025 | 1 | -2.0737
[5 empty] | M2(M1,M3)M4 |  |  |  |  | 3 | 1.5 | 176.8895 | 0.39736 | 2.6026 | 1.5 | -3.1105
[10 empty] | 4 | 2 | 175.8528 | 0.39715 | 2.6028 | 2 | -4.1472
[5 empty] | M1 = | 7 | Li | E [lab] (MeV)= | 3 | 5 | 2.5 | 174.816 | 0.39688 | 2.6031 | 2.5 | -5.184
[5 empty] | M2 = | 197 | Au | Q value (MeV)= | -1.7764e-15 | 6 | 3 | 173.7794 | 0.39655 | 2.6035 | 3 | -6.2206
[5 empty] | M3 = | 197 | Au |  |  | 7 | 3.5 | 172.7428 | 0.39615 | 2.6038 | 3.5 | -7.2572
[5 empty] | M4 = | 7 | Li |  |  | 8 | 4 | 171.7063 | 0.3957 | 2.6043 | 4 | -8.2937
[8 empty] | aa= | 6.2584 | 9 | 4.5 | 170.6699 | 0.39519 | 2.6048 | 4.5 | -9.3301
[5 empty] | Z1 = | 3 |  | bb= | 6.2584 | 10 | 5 | 169.6337 | 0.39462 | 2.6054 | 5 | -10.3663
[5 empty] | Z2 = | 79 |  | cc= | 176.1282 | 11 | 5.5 | 168.5975 | 0.39398 | 2.606 | 5.5 | -11.4025
[5 empty] | Z3 = | 79 |  | bb/aa= | 1 | 12 | 6 | 167.5615 | 0.39329 | 2.6067 | 6 | -12.4385
[5 empty] | Z4 = | 3 |  | bb/cc= | 0.035533 | 13 | 6.5 | 166.5256 | 0.39254 | 2.6075 | 6.5 | -13.4744
[8 empty] | aa/cc= | 0.035533 | 14 | 7 | 165.4899 | 0.39173 | 2.6083 | 7 | -14.5101
[10 empty] | 15 | 7.5 | 164.4544 | 0.39086 | 2.6091 | 7.5 | -15.5456
[10 empty] | 16 | 8 | 163.419 | 0.38993 | 2.6101 | 8 | -16.581
[10 empty] | 17 | 8.5 | 162.3838 | 0.38895 | 2.6111 | 8.5 | -17.6162
[10 empty] | 18 | 9 | 161.3489 | 0.3879 | 2.6121 | 9 | -18.6511
[10 empty] | 19 | 9.5 | 160.3142 | 0.3868 | 2.6132 | 9.5 | -19.6858
[10 empty] | 20 | 10 | 159.2797 | 0.38565 | 2.6144 | 10 | -20.7203
[10 empty] | 21 | 10.5 | 158.2454 | 0.38443 | 2.6156 | 10.5 | -21.7546
[10 empty] | 22 | 11 | 157.2114 | 0.38316 | 2.6168 | 11 | -22.7886
[10 empty] | 23 | 11.5 | 156.1777 | 0.38183 | 2.6182 | 11.5 | -23.8223
[10 empty] | 24 | 12 | 155.1442 | 0.38045 | 2.6196 | 12 | -24.8558
[10 empty] | 25 | 12.5 | 154.111 | 0.37901 | 2.621 | 12.5 | -25.889
[10 empty] | 26 | 13 | 153.0782 | 0.37751 | 2.6225 | 13 | -26.9218
[10 empty] | 27 | 13.5 | 152.0456 | 0.37597 | 2.624 | 13.5 | -27.9544
[10 empty] | 28 | 14 | 151.0133 | 0.37436 | 2.6256 | 14 | -28.9867
[10 empty] | 29 | 14.5 | 149.9814 | 0.37271 | 2.6273 | 14.5 | -30.0186
[10 empty] | 30 | 15 | 148.9499 | 0.371 | 2.629 | 15 | -31.0501
[10 empty] | 31 | 15.5 | 147.9186 | 0.36924 | 2.6308 | 15.5 | -32.0814
[10 empty] | 32 | 16 | 146.8878 | 0.36742 | 2.6326 | 16 | -33.1122
[10 empty] | 33 | 16.5 | 145.8573 | 0.36556 | 2.6344 | 16.5 | -34.1427
Graph scale may have to be manually adjusted | [9 empty] | 34 | 17 | 144.8272 | 0.36365 | 2.6364 | 17 | -35.1728
[10 empty] | 35 | 17.5 | 143.7974 | 0.36168 | 2.6383 | 17.5 | -36.2026
[10 empty] | 36 | 18 | 142.7681 | 0.35966 | 2.6403 | 18 | -37.2319
[10 empty] | 37 | 18.5 | 141.7392 | 0.3576 | 2.6424 | 18.5 | -38.2608
[10 empty] | 38 | 19 | 140.7107 | 0.35549 | 2.6445 | 19 | -39.2893
[10 empty] | 39 | 19.5 | 139.6826 | 0.35333 | 2.6467 | 19.5 | -40.3174
[10 empty] | 40 | 20 | 138.655 | 0.35112 | 2.6489 | 20 | -41.345
[10 empty] | 41 | 20.5 | 137.6278 | 0.34887 | 2.6511 | 20.5 | -42.3722
[10 empty] | 42 | 21 | 136.6011 | 0.34657 | 2.6534 | 21 | -43.3989
[10 empty] | 43 | 21.5 | 135.5748 | 0.34422 | 2.6558 | 21.5 | -44.4252
[10 empty] | 44 | 22 | 134.549 | 0.34184 | 2.6582 | 22 | -45.451
[10 empty] | 45 | 22.5 | 133.5236 | 0.3394 | 2.6606 | 22.5 | -46.4764
[10 empty] | 46 | 23 | 132.4988 | 0.33693 | 2.6631 | 23 | -47.5012
[10 empty] | 47 | 23.5 | 131.4744 | 0.33441 | 2.6656 | 23.5 | -48.5256
[10 empty] | 48 | 24 | 130.4506 | 0.33185 | 2.6681 | 24 | -49.5494
[10 empty] | 49 | 24.5 | 129.4272 | 0.32925 | 2.6707 | 24.5 | -50.5728
[10 empty] | 50 | 25 | 128.4044 | 0.32662 | 2.6734 | 25 | -51.5956
[10 empty] | 51 | 25.5 | 127.3821 | 0.32394 | 2.6761 | 25.5 | -52.6179
[10 empty] | 52 | 26 | 126.3603 | 0.32122 | 2.6788 | 26 | -53.6397
[10 empty] | 53 | 26.5 | 125.339 | 0.31847 | 2.6815 | 26.5 | -54.661
[10 empty] | 54 | 27 | 124.3183 | 0.31568 | 2.6843 | 27 | -55.6817
[10 empty] | 55 | 27.5 | 123.2981 | 0.31285 | 2.6871 | 27.5 | -56.7019
[10 empty] | 56 | 28 | 122.2785 | 0.31 | 2.69 | 28 | -57.7215
[10 empty] | 57 | 28.5 | 121.2594 | 0.3071 | 2.6929 | 28.5 | -58.7406
[10 empty] | 58 | 29 | 120.2409 | 0.30418 | 2.6958 | 29 | -59.7591
[10 empty] | 59 | 29.5 | 119.2229 | 0.30122 | 2.6988 | 29.5 | -60.7771
[10 empty] | 60 | 30 | 118.2056 | 0.29823 | 2.7018 | 30 | -61.7944
[10 empty] | 61 | 30.5 | 117.1888 | 0.29521 | 2.7048 | 30.5 | -62.8112
[10 empty] | 62 | 31 | 116.1725 | 0.29216 | 2.7078 | 31 | -63.8275
[10 empty] | 63 | 31.5 | 115.1569 | 0.28908 | 2.7109 | 31.5 | -64.8431
[10 empty] | 64 | 32 | 114.1419 | 0.28597 | 2.714 | 32 | -65.8581
[10 empty] | 65 | 32.5 | 113.1274 | 0.28284 | 2.7172 | 32.5 | -66.8726
[10 empty] | 66 | 33 | 112.1135 | 0.27968 | 2.7203 | 33 | -67.8865
[10 empty] | 67 | 33.5 | 111.1003 | 0.2765 | 2.7235 | 33.5 | -68.8997
[10 empty] | 68 | 34 | 110.0876 | 0.2733 | 2.7267 | 34 | -69.9124
[10 empty] | 69 | 34.5 | 109.0755 | 0.27007 | 2.7299 | 34.5 | -70.9245
[10 empty] | 70 | 35 | 108.0641 | 0.26682 | 2.7332 | 35 | -71.9359
[10 empty] | 71 | 35.5 | 107.0532 | 0.26355 | 2.7365 | 35.5 | -72.9468
[10 empty] | 72 | 36 | 106.043 | 0.26026 | 2.7397 | 36 | -73.957
[10 empty] | 73 | 36.5 | 105.0334 | 0.25695 | 2.7431 | 36.5 | -74.9666
[10 empty] | 74 | 37 | 104.0244 | 0.25362 | 2.7464 | 37 | -75.9756
[10 empty] | 75 | 37.5 | 103.016 | 0.25028 | 2.7497 | 37.5 | -76.984
[10 empty] | 76 | 38 | 102.0083 | 0.24692 | 2.7531 | 38 | -77.9917
[10 empty] | 77 | 38.5 | 101.0011 | 0.24354 | 2.7565 | 38.5 | -78.9989
[10 empty] | 78 | 39 | 99.9946 | 0.24015 | 2.7598 | 39 | -80.0054
[10 empty] | 79 | 39.5 | 98.9887 | 0.23675 | 2.7632 | 39.5 | -81.0113
[10 empty] | 80 | 40 | 97.9834 | 0.23334 | 2.7667 | 40 | -82.0166
[10 empty] | 81 | 40.5 | 96.9788 | 0.22992 | 2.7701 | 40.5 | -83.0212
[10 empty] | 82 | 41 | 95.9747 | 0.22649 | 2.7735 | 41 | -84.0253
[10 empty] | 83 | 41.5 | 94.9713 | 0.22305 | 2.777 | 41.5 | -85.0287
[10 empty] | 84 | 42 | 93.9686 | 0.2196 | 2.7804 | 42 | -86.0314
[10 empty] | 85 | 42.5 | 92.9664 | 0.21615 | 2.7839 | 42.5 | -87.0336
[10 empty] | 86 | 43 | 91.9649 | 0.21269 | 2.7873 | 43 | -88.0351
[10 empty] | 87 | 43.5 | 90.964 | 0.20922 | 2.7908 | 43.5 | -89.036
[10 empty] | 88 | 44 | 89.9637 | 0.20576 | 2.7942 | 44 | 89.9637
[10 empty] | 89 | 44.5 | 88.964 | 0.20229 | 2.7977 | 44.5 | 88.964
[10 empty] | 90 | 45 | 87.965 | 0.19882 | 2.8012 | 45 | 87.965
[10 empty] | 91 | 45.5 | 86.9665 | 0.19535 | 2.8047 | 45.5 | 86.9665
[10 empty] | 92 | 46 | 85.9687 | 0.19188 | 2.8081 | 46 | 85.9687
[10 empty] | 93 | 46.5 | 84.9715 | 0.18841 | 2.8116 | 46.5 | 84.9715
[10 empty] | 94 | 47 | 83.9749 | 0.18495 | 2.8151 | 47 | 83.9749
[10 empty] | 95 | 47.5 | 82.979 | 0.18149 | 2.8185 | 47.5 | 82.979
[10 empty] | 96 | 48 | 81.9836 | 0.17804 | 2.822 | 48 | 81.9836
[10 empty] | 97 | 48.5 | 80.9888 | 0.17459 | 2.8254 | 48.5 | 80.9888
[10 empty] | 98 | 49 | 79.9947 | 0.17115 | 2.8289 | 49 | 79.9947
[10 empty] | 99 | 49.5 | 79.0011 | 0.16772 | 2.8323 | 49.5 | 79.0011
[10 empty] | 100 | 50 | 78.0081 | 0.16429 | 2.8357 | 50 | 78.0081
[10 empty] | 101 | 50.5 | 77.0158 | 0.16088 | 2.8391 | 50.5 | 77.0158
[10 empty] | 102 | 51 | 76.024 | 0.15748 | 2.8425 | 51 | 76.024
[10 empty] | 103 | 51.5 | 75.0328 | 0.15409 | 2.8459 | 51.5 | 75.0328
[10 empty] | 104 | 52 | 74.0422 | 0.15072 | 2.8493 | 52 | 74.0422
[10 empty] | 105 | 52.5 | 73.0522 | 0.14736 | 2.8526 | 52.5 | 73.0522
[10 empty] | 106 | 53 | 72.0627 | 0.14402 | 2.856 | 53 | 72.0627
[10 empty] | 107 | 53.5 | 71.0738 | 0.14069 | 2.8593 | 53.5 | 71.0738
[10 empty] | 108 | 54 | 70.0855 | 0.13738 | 2.8626 | 54 | 70.0855
[10 empty] | 109 | 54.5 | 69.0977 | 0.13409 | 2.8659 | 54.5 | 69.0977
[10 empty] | 110 | 55 | 68.1105 | 0.13082 | 2.8692 | 55 | 68.1105
[10 empty] | 111 | 55.5 | 67.1239 | 0.12757 | 2.8724 | 55.5 | 67.1239
[10 empty] | 112 | 56 | 66.1378 | 0.12434 | 2.8757 | 56 | 66.1378
[10 empty] | 113 | 56.5 | 65.1523 | 0.12113 | 2.8789 | 56.5 | 65.1523
[10 empty] | 114 | 57 | 64.1672 | 0.11795 | 2.882 | 57 | 64.1672
[10 empty] | 115 | 57.5 | 63.1828 | 0.11479 | 2.8852 | 57.5 | 63.1828
[10 empty] | 116 | 58 | 62.1988 | 0.11166 | 2.8883 | 58 | 62.1988
[10 empty] | 117 | 58.5 | 61.2154 | 0.10856 | 2.8914 | 58.5 | 61.2154
[10 empty] | 118 | 59 | 60.2325 | 0.10548 | 2.8945 | 59 | 60.2325
[10 empty] | 119 | 59.5 | 59.2501 | 0.10243 | 2.8976 | 59.5 | 59.2501
[10 empty] | 120 | 60 | 58.2682 | 0.099409 | 2.9006 | 60 | 58.2682
[10 empty] | 121 | 60.5 | 57.2868 | 0.096419 | 2.9036 | 60.5 | 57.2868
[10 empty] | 122 | 61 | 56.3059 | 0.09346 | 2.9065 | 61 | 56.3059
[10 empty] | 123 | 61.5 | 55.3255 | 0.090534 | 2.9095 | 61.5 | 55.3255
[10 empty] | 124 | 62 | 54.3455 | 0.08764 | 2.9124 | 62 | 54.3455
[10 empty] | 125 | 62.5 | 53.366 | 0.084781 | 2.9152 | 62.5 | 53.366
[10 empty] | 126 | 63 | 52.3871 | 0.081956 | 2.918 | 63 | 52.3871
[10 empty] | 127 | 63.5 | 51.4085 | 0.079166 | 2.9208 | 63.5 | 51.4085
[10 empty] | 128 | 64 | 50.4304 | 0.076413 | 2.9236 | 64 | 50.4304
[10 empty] | 129 | 64.5 | 49.4528 | 0.073698 | 2.9263 | 64.5 | 49.4528
[10 empty] | 130 | 65 | 48.4756 | 0.07102 | 2.929 | 65 | 48.4756
[10 empty] | 131 | 65.5 | 47.4988 | 0.068382 | 2.9316 | 65.5 | 47.4988
[10 empty] | 132 | 66 | 46.5225 | 0.065783 | 2.9342 | 66 | 46.5225
[10 empty] | 133 | 66.5 | 45.5466 | 0.063224 | 2.9368 | 66.5 | 45.5466
[10 empty] | 134 | 67 | 44.5711 | 0.060707 | 2.9393 | 67 | 44.5711
[10 empty] | 135 | 67.5 | 43.596 | 0.058232 | 2.9418 | 67.5 | 43.596
[10 empty] | 136 | 68 | 42.6213 | 0.0558 | 2.9442 | 68 | 42.6213
[10 empty] | 137 | 68.5 | 41.6469 | 0.053412 | 2.9466 | 68.5 | 41.6469
[10 empty] | 138 | 69 | 40.673 | 0.051067 | 2.9489 | 69 | 40.673
[10 empty] | 139 | 69.5 | 39.6994 | 0.048768 | 2.9512 | 69.5 | 39.6994
[10 empty] | 140 | 70 | 38.7262 | 0.046515 | 2.9535 | 70 | 38.7262
[10 empty] | 141 | 70.5 | 37.7534 | 0.044307 | 2.9557 | 70.5 | 37.7534
[10 empty] | 142 | 71 | 36.7809 | 0.042147 | 2.9579 | 71 | 36.7809
[10 empty] | 143 | 71.5 | 35.8088 | 0.040035 | 2.96 | 71.5 | 35.8088
[10 empty] | 144 | 72 | 34.8369 | 0.037971 | 2.962 | 72 | 34.8369
[10 empty] | 145 | 72.5 | 33.8654 | 0.035956 | 2.964 | 72.5 | 33.8654
[10 empty] | 146 | 73 | 32.8943 | 0.03399 | 2.966 | 73 | 32.8943
[10 empty] | 147 | 73.5 | 31.9234 | 0.032075 | 2.9679 | 73.5 | 31.9234
[10 empty] | 148 | 74 | 30.9528 | 0.030211 | 2.9698 | 74 | 30.9528
[10 empty] | 149 | 74.5 | 29.9825 | 0.028398 | 2.9716 | 74.5 | 29.9825
[10 empty] | 150 | 75 | 29.0125 | 0.026637 | 2.9734 | 75 | 29.0125
[10 empty] | 151 | 75.5 | 28.0428 | 0.024928 | 2.9751 | 75.5 | 28.0428
[10 empty] | 152 | 76 | 27.0734 | 0.023272 | 2.9767 | 76 | 27.0734
[10 empty] | 153 | 76.5 | 26.1042 | 0.02167 | 2.9783 | 76.5 | 26.1042
[10 empty] | 154 | 77 | 25.1352 | 0.020122 | 2.9799 | 77 | 25.1352
[10 empty] | 155 | 77.5 | 24.1665 | 0.018628 | 2.9814 | 77.5 | 24.1665
[10 empty] | 156 | 78 | 23.198 | 0.017189 | 2.9828 | 78 | 23.198
[10 empty] | 157 | 78.5 | 22.2298 | 0.015805 | 2.9842 | 78.5 | 22.2298
[10 empty] | 158 | 79 | 21.2617 | 0.014477 | 2.9855 | 79 | 21.2617
[10 empty] | 159 | 79.5 | 20.2939 | 0.013205 | 2.9868 | 79.5 | 20.2939
[10 empty] | 160 | 80 | 19.3262 | 0.01199 | 2.988 | 80 | 19.3262
[10 empty] | 161 | 80.5 | 18.3588 | 0.010832 | 2.9892 | 80.5 | 18.3588
[10 empty] | 162 | 81 | 17.3915 | 0.0097308 | 2.9903 | 81 | 17.3915
[10 empty] | 163 | 81.5 | 16.4243 | 0.0086874 | 2.9913 | 81.5 | 16.4243
[10 empty] | 164 | 82 | 15.4574 | 0.0077019 | 2.9923 | 82 | 15.4574
[10 empty] | 165 | 82.5 | 14.4906 | 0.0067746 | 2.9932 | 82.5 | 14.4906
[10 empty] | 166 | 83 | 13.5239 | 0.0059057 | 2.9941 | 83 | 13.5239
[10 empty] | 167 | 83.5 | 12.5574 | 0.0050957 | 2.9949 | 83.5 | 12.5574
[10 empty] | 168 | 84 | 11.5909 | 0.0043446 | 2.9957 | 84 | 11.5909
[10 empty] | 169 | 84.5 | 10.6246 | 0.0036528 | 2.9963 | 84.5 | 10.6246
[10 empty] | 170 | 85 | 9.6584 | 0.0030205 | 2.997 | 85 | 9.6584
[10 empty] | 171 | 85.5 | 8.6923 | 0.0024478 | 2.9976 | 85.5 | 8.6923
[10 empty] | 172 | 86 | 7.7263 | 0.0019349 | 2.9981 | 86 | 7.7263
[10 empty] | 173 | 86.5 | 6.7603 | 0.001482 | 2.9985 | 86.5 | 6.7603
[10 empty] | 174 | 87 | 5.7945 | 0.0010891 | 2.9989 | 87 | 5.7945
[10 empty] | 175 | 87.5 | 4.8286 | 0.00075656 | 2.9992 | 87.5 | 4.8286
[10 empty] | 176 | 88 | 3.8628 | 0.00048431 | 2.9995 | 88 | 3.8628
[10 empty] | 177 | 88.5 | 2.8971 | 0.00027247 | 2.9997 | 88.5 | 2.8971
[10 empty] | 178 | 89 | 1.9314 | 0.00012111 | 2.9999 | 89 | 1.9314
[10 empty] | 179 | 89.5 | 0.96569 | 3.0281e-05 | 3 | 89.5 | 0.96569
[10 empty] | 180 | 28.8881 | 6.7787e-15 | 6.3934e-33 | 3 | 28.8881 | 6.7787e-15

## S1103
Projectile Energy loss through a target of a given thickness
SRIM 2008 (or 2003) data must first be entered into the 'SRIM Data' sheet
21Na in CH2 | [6 empty] | 21Na in Si
| Projectile Elab (MeV) | Target Thickness (μm) | Projectile Angle (deg) | Energy loss (MeV) | Resultant Projectile Energy (MeV) |  |  | Projectile Elab (MeV) | Target Thickness (μm) | Projectile Angle (deg) | Energy loss (MeV) | Resultant Projectile Energy (MeV)
| 86.5 | 0.010357 | 0 | 0.0099298 | 86.4901 |  |  | 95 | 50 | 0 | 94.9599 | 0.040051
| 103 | [6 empty] | 104
| 104 |  |  | 0.00045135 | Eloss_cm |  |  | 105
| 80 | 59.29 | [5 empty] | 90 | 46.75
| 90 | 69.72 | [5 empty] | 100 | 53.41
| 0.35 | 66.0695 | [5 empty] | 0.5 | 50.08
|  | 66.0591 | [6 empty] | 0.08
|  | 103 | [6 empty] | 18
|  | 104 | [6 empty] | 19
| 80 | 59.29 | [5 empty] | 0.04 | 0.0799
| 90 | 69.72 | [5 empty] | 0.045 | 0.0898
| 86.4901 | 0.35099 | [5 empty] | 0.040051 | 0.9899
18Ne in CH2 | [6 empty] | 18Ne in Si | [5 empty] | dE1 | 18Ne in Si | [5 empty] | CD | 18Ne in Si | [5 empty] | de2 | 18Ne in Si | [5 empty] | PAD
| Projectile Elab (MeV) | Target Thickness (μm) | Projectile Angle (deg) | Energy loss (MeV) | Resultant Projectile Energy (MeV) |  |  | Projectile Elab (MeV) | Target Thickness (μm) | Projectile Angle (deg) | Energy loss (MeV) | Resultant Projectile Energy (MeV) |  |  | Projectile Elab (MeV) | Target Thickness (μm) | Projectile Angle (deg) | Energy loss (MeV) | Resultant Projectile Energy (MeV) |  |  | Projectile Elab (MeV) | Target Thickness (μm) | Projectile Angle (deg) | Energy loss (MeV) | Resultant Projectile Energy (MeV) |  |  | Projectile Elab (MeV) | Target Thickness (μm) | Projectile Angle (deg) | Energy loss (MeV) | Resultant Projectile Energy (MeV)
| 0.39715 | 0.010357 | 2 | 0.0051816 | 0.39197 |  |  | 0.39197 | 0.8 | 2 | #N/A | #N/A |  |  | #N/A | 35 | 2 | #N/A | #N/A |  |  | #N/A | 1.6 | 2 | #N/A | #N/A |  |  | #N/A | 1500 | 2 | #N/A | #N/A
| 43 |  | 4 |  |  |  |  | 43 | [6 empty] | #N/A | [6 empty] | #N/A | [6 empty] | #N/A
| 44 |  | 0.39715 |  |  |  |  | 44 | [6 empty] | #N/A | [6 empty] | #N/A | [6 empty] | #N/A
| 0.375 | 1.01 |  | Etot_det | #N/A | #N/A |  | 0.375 | 0.6852 | [5 empty] | #N/A | #N/A | [5 empty] | #N/A | #N/A | [5 empty] | #N/A | #N/A
| 0.4 | 1.06 |  | CD | #N/A |  |  | 0.4 | 0.7202 | [5 empty] | #N/A | #N/A | [5 empty] | #N/A | #N/A | [5 empty] | #N/A | #N/A
| 0.11395 | 1.0543 |  | PAD | #N/A |  |  | 0.32121 | 0.70896 | [5 empty] | #N/A | #N/A | [5 empty] | #N/A | #N/A | [5 empty] | #N/A | #N/A
|  | 1.0439 | [6 empty] | -0.09153 | [6 empty] | #N/A | [6 empty] | #N/A | [6 empty] | #N/A
|  | 43 |  | Esum_ch | #N/A |  |  |  | #N/A | [6 empty] | #N/A | [6 empty] | #N/A | [6 empty] | #N/A
|  | 44 | [6 empty] | #N/A | [6 empty] | #N/A | [6 empty] | #N/A | [6 empty] | #N/A
| 0.375 | 1.01 | [5 empty] | #N/A | #N/A | [5 empty] | #N/A | #N/A | [5 empty] | #N/A | #N/A | [5 empty] | #N/A | #N/A
| 0.4 | 1.06 | [5 empty] | #N/A | #N/A | [5 empty] | #N/A | #N/A | [5 empty] | #N/A | #N/A | [5 empty] | #N/A | #N/A
| 0.39197 | 0.32121 | [5 empty] | #N/A | #N/A | [5 empty] | #N/A | #N/A | [5 empty] | #N/A | #N/A | [5 empty] | #N/A | #N/A
4He in CH2 | [6 empty] | 4He in Si | [5 empty] | dE1 | 4He in Si | [5 empty] | S2DE | 4He in Si | [5 empty] | de2 | 4He in Si | [5 empty] | S2E
| Projectile Elab (MeV) | Target Thickness (μm) | Projectile Angle (deg) | Energy loss (MeV) | Resultant Projectile Energy (MeV) |  |  | Projectile Elab (MeV) | Target Thickness (μm) | Projectile Angle (deg) | Energy loss (MeV) | Resultant Projectile Energy (MeV) |  |  | Projectile Elab (MeV) | Target Thickness (μm) | Projectile Angle (deg) | Energy loss (MeV) | Resultant Projectile Energy (MeV) |  |  | Projectile Elab (MeV) | Target Thickness (μm) | Projectile Angle (deg) | Energy loss (MeV) | Resultant Projectile Energy (MeV) |  |  | Projectile Elab (MeV) | Target Thickness (μm) | Projectile Angle (deg) | Energy loss (MeV) | Resultant Projectile Energy (MeV)
| 2.6028 | 0.010357 | 175.8528 | -0.0015181 | 2.6044 |  |  | 2.6044 | 0.8 | 175.8528 | -0.16335 | 2.7677 |  |  | 2.7677 | 65 | 175.8528 | -7.7844 | 10.5521 |  |  | 10.5521 | 1.6 | 175.8528 | -0.1401 | 10.6922 |  |  | 10.6922 | 500 | 175.8528 | -24.8155 | 35.5077
| 64 | [6 empty] | 64 | [6 empty] | 65 | [6 empty] | 79 | [6 empty] | 79
| 65 |  | 2.6028 |  |  |  |  | 65 | [6 empty] | 66 | [6 empty] | 80 | [6 empty] | 80
| 2.5 | 12.94 |  | E_tot | -32.5999 | -32.5999 |  | 2.5 | 9.5 | [5 empty] | 2.75 | 10.72 | [5 empty] | 10 | 69.66 | [5 empty] | 10 | 69.66
| 2.75 | 14.65 | out of range | DE | -7.7844 |  |  | 2.75 | 10.72 | [5 empty] | 3 | 12.01 | [5 empty] | 11 | 81.11 | [5 empty] | 11 | 81.11 |  | -32.5999
| 0.5886 | 13.6435 |  | E | -24.8155 |  |  | 0.58253 | 10.0093 | [5 empty] | 0.92914 | 10.8114 | [5 empty] | 0.44786 | 75.9821 | [5 empty] | 0.30775 | 77.5863
|  | 13.6539 | [6 empty] | 10.8114 | [6 empty] | 75.9821 | [6 empty] | 77.5863 | [6 empty] | 578.8989
|  | 64 | [6 empty] | 65 | [6 empty] | 79 | [6 empty] | 79 | [6 empty] | 94
|  | 65 | [6 empty] | 66 | [6 empty] | 80 | [6 empty] | 80 | [6 empty] | 95
| 2.5 | 12.94 | [5 empty] | 2.75 | 10.72 | [5 empty] | 10 | 69.66 | [5 empty] | 10 | 69.66 | [5 empty] | 35 | 564.36
| 2.75 | 14.65 | [5 empty] | 3 | 12.01 | [5 empty] | 11 | 81.11 | [5 empty] | 11 | 81.11 | [5 empty] | 37.5 | 635.95
| 2.6044 | 0.58253 | [5 empty] | 2.7677 | 0.92914 | [5 empty] | 10.5521 | 0.44786 | [5 empty] | 10.6922 | 0.30775 | [5 empty] | 35.5077 | 0.79691
p in CH2 | [6 empty] | p in Si
| Projectile Elab (MeV) | Target Thickness (μm) | Projectile Angle (deg) | Energy loss (MeV) | Resultant Projectile Energy (MeV) |  |  | Projectile Elab (MeV) | Target Thickness (μm) | Projectile Angle (deg) | Energy loss (MeV) | Resultant Projectile Energy (MeV)
| 18.395 | 105.58 | 0 | 0.28926 | 18.1057 |  |  | 18 | 35 | 0 | 0.18421 | 17.8158
| 87 | [6 empty] | 87
| 88 | [6 empty] | 88
| 18 | 3460 | [5 empty] | 18 | 1990
| 20 | 4190 | [5 empty] | 20 | 2390
| 0.8025 | 3604.175 | [5 empty] | 1 | 1990
|  | 3498.595 | [6 empty] | 1955
|  | 87 | [6 empty] | 86
|  | 88 | [6 empty] | 87
| 18 | 3460 | [5 empty] | 17 | 1800
| 20 | 4190 | [5 empty] | 18 | 1990
| 18.1057 | 0.94713 | [5 empty] | 17.8158 | 0.18421
12C in CH2 | [6 empty] | 12C in Si
| Projectile Elab (MeV) | Target Thickness (μm) | Projectile Angle (deg) | Energy loss (MeV) | Resultant Projectile Energy (MeV) |  |  | Projectile Elab (MeV) | Target Thickness (μm) | Projectile Angle (deg) | Energy loss (MeV) | Resultant Projectile Energy (MeV)
| 47.3 | 56.9 | 20 | 27.1931 | 20.1069 |  |  | 20 | 0.8 | 20 | 0.76697 | 19.233
| 97 | [6 empty] | 88
| 98 | [6 empty] | 89
| 45 | 80.18 | [5 empty] | 20 | 19.85
| 50 | 94.42 | [5 empty] | 22.5 | 22.72
| 0.54 | 86.7304 | [5 empty] | 1 | 19.85
|  | 26.1787 | [6 empty] | 18.9987
|  | 88 | [6 empty] | 87
|  | 89 | [6 empty] | 88
| 20 | 26 | [5 empty] | 18 | 17.63
| 22.5 | 30.18 | [5 empty] | 20 | 19.85
| 20.1069 | 0.95725 | [5 empty] | 19.233 | 0.38349
18F in CH2 | [6 empty] | 18F in Si
| Projectile Elab (MeV) | Target Thickness (μm) | Projectile Angle (deg) | Energy loss (MeV) | Resultant Projectile Energy (MeV) |  |  | Projectile Elab (MeV) | Target Thickness (μm) | Projectile Angle (deg) | Energy loss (MeV) | Resultant Projectile Energy (MeV)
| 99.38 | 1.77 | 3 | 1.0749 | 98.3051 |  |  | 56.15 | 0.8 | 3 | 1.0597 | 55.0903
| 104 | [6 empty] | 99
| 105 | [6 empty] | 100
| 90 | 98.04 | [5 empty] | 55 | 34.83
| 100 | 114.53 | [5 empty] | 60 | 38.61
| 0.062 | 113.5076 | [5 empty] | 0.77 | 35.6994
|  | 111.7352 | [6 empty] | 34.8983
|  | 104 | [6 empty] | 99
|  | 105 | [6 empty] | 100
| 90 | 98.04 | [5 empty] | 55 | 34.83
| 100 | 114.53 | [5 empty] | 60 | 38.61
| 98.3051 | 0.16949 | [5 empty] | 55.0903 | 0.98193
21Ne in CH2 | [6 empty] | 21Ne in Si
| Projectile Elab (MeV) | Target Thickness (μm) | Projectile Angle (deg) | Energy loss (MeV) | Resultant Projectile Energy (MeV) |  |  | Projectile Elab (MeV) | Target Thickness (μm) | Projectile Angle (deg) | Energy loss (MeV) | Resultant Projectile Energy (MeV)
| 112.5 | 1.77 | 0 | 1.2491 | 111.2509 |  |  | 20 | 5 | 0 | 10.3878 | 9.6122
| 106 | [6 empty] | 88
| 107 | [6 empty] | 89
| 110 | 104.06 | [5 empty] | 20 | 11.14
| 120 | 118.23 | [5 empty] | 22.5 | 12.35
| 0.75 | 107.6025 | [5 empty] | 1 | 11.14
|  | 105.8325 | [6 empty] | 6.14
|  | 106 | [6 empty] | 78
|  | 107 | [6 empty] | 79
| 110 | 104.06 | [5 empty] | 9 | 5.84
| 120 | 118.23 | [5 empty] | 10 | 6.33
| 111.2509 | 0.87491 | [5 empty] | 9.6122 | 0.38776

## Target
Number of target nuclei calculator | [8 empty] | densities | g/cm3
[9 empty] | Au | 19.311
Solid Target | [8 empty] | CH2 | 0.93
| Target = | Au
| Element = 0, Compound = 1 | 0
| Target density = | 19.311 | g/cm3 |  |  | Particle θ = | 0 | deg
| Target thickness = | 40 | μg/cm2 |  |  | Target thickness = | 0.02 | μm
| Target thickness = | 0.020714 | μm |  |  | Particle trajectory thickness = | 0.02 | μm
| Target Composition | Symbol | Mass # | Mass (amu) | # nuclei in target molecule
| (Nuclei of interest first) | Au | 197 | 196.9666 | 1
| (Additional target nuclei) |  |  | 0
| NT = | 1.223e+17 | cm-2
Gaseous Target
| Target pressure = | 200 | mbar
| Target temperature = | 293.15 | K
| Target volume = | 7.068e-06 | m3
| NT = | 3.4926e+20 | nuclei

## Yield
Beam intensity ESTIMATE from measured elastic yield of scattered beam
Time reverse reaction - cross section calculator
[11 empty] | Thin Target | Y = NPNTση
Direct: | a + X | b + Y
Time reversed: | b + Y | a + X | [8 empty] | Yb = | scattered yield |  |  | target | CH2 |  | run | start | stop | runtime[s] | rate [kHz] | accepted |  | live time %
[11 empty] | NT = | Number of target nuclei |  |  |  | 325 | ug/cm2 | 57 | 0:00 | 1:47 | 6449 | 0.95 | 0.87 |  | 91.5789
Reciprocity theorem: | [10 empty] | σ = | integrated Rutherford cross section | [5 empty] | 58 | 1:56 | 4:07 | 7821 | 2 | 1.6 |  | 80
[11 empty] | NP = | Number of projectiles |  |  | Elab | 115 | MeV | 59 | 4:07 | 6:13 | 7585 | 2 | 1.6 |  | 80
σaX | = mbmYEbY(2Jb+1)(2JY+1) | [16 empty] | 60 | 6:14 | 8:31 | 8216 | 1.9 | 1.6 |  | 84.2105
σbY | mamXEaX(2Ja+1)(2JX+1) | [16 empty] | 61 | 20:45 | 24:00 | 11721 | 1 | 0.9 |  | 90
[11 empty] | Yb = | 2090000 |  | 3 | quadrants |  |  | 61 | 0:00 | 0:24 | 1422 | 1 | 0.9 |  | 90
a = | Li | σaX = | 0.0102 | mb | [6 empty] | NT = | 1.223e+17 | cm-2 |  |  |  |  | 62 | 0:25 | 5:31 | 18359 | 1 | 0.8 |  | 80
X = | Au | ma = | 196.9666 | amu | [6 empty] | s = | #NUM! | mb |  |  |  |  | 64 | 8:47 | 10:17 | 5349 | 1.6 | 1.2 |  | 75
Y = | Au | mX = | 7.016 | amu
b = | Li | mY = | 196.9666 | amu | [6 empty] | Run time = | 66922 | s | [6 empty] | total | 66922 | seconds |  |  | 83.8487
|  | mb = | 7.016 | amu | [6 empty] | live time = | 83.8487 | % | [7 empty] | 18.5894 | hours
|  | EaX = | 1.35 | MeV | [6 empty] | effective time = | 56113.2164 | s
|  | EbY = | 3.99 | MeV
|  | Ja = | 0 | [7 empty] | Np = | #NUM! | ppq
|  | JX = | 0
|  | JY = | 1.5 | [7 empty] | charge state = | 5
|  | Jb = | 0.5 | [7 empty] | beam current = | #NUM! | pps | 8739076.1548 | pps
[12 empty] | #NUM! | epA | 7 | epA
|  | σbY = | 0.00043139 | mb
REACTION YIELD
[32 empty] | Q-value (22Mg) = | 5.5015
Thin Target | [10 empty] | Thin Target | [9 empty] | Rate calculation |  | 300000 | beam intensity | [pps] | [6 empty] | Q-value (18Ne) = | 2.637
[32 empty] | Ecm to Elab = | 22
Y = NPNTση | [5 empty] | Y = NPNT(dσ/dΩ)Ωη |  |  |  |  | Y = NPNTση | [7 empty] | 37 |  | 37K(p,a)34Ar |  | Q-value [MeV] | 1.559 | [6 empty] | detailed balance theorem |  |  | 0.29167 | 8
[19 empty] | Elab | Ebeam | Ecm_dir | Ecm_inv | sigma | yield | shifts | total counts | stats | [6 empty] | mass ratio | spin factor
NP = | Number of projectiles |  |  |  |  | NP = | Number of projectiles |  |  |  | NP = | Number of projectiles | [6 empty] | [MeV] | [MeV/u] | [MeV] | [MeV] | [mb] | counts/hr | [12h] | counts | % | [16 empty] | 1000 | conversion factor barn -> mb
NT = | Number of target nuclei |  |  |  |  | NT = | Number of target nuclei |  |  |  | NT = | Number of target nuclei | [6 empty] | 180.842 | 4.8876 | 3.2 | 4.759 | 0.0041 | 0.1 | 10 | 12 | 28.8675 | 24 |  | s_dir |  | 18Ne+a | 22Mg states | 21Na+p | s_dir/s_inv | s inv | expected rate | run time |  | target |  |  | (21na+p)
σ = | Reaction cross-section |  |  |  |  | dσ/dΩ = | Differential cross-section |  |  |  | σ = | Reaction cross-section | [6 empty] | 188.442 | 5.093 | 3.4 | 4.959 | 0.0081 | 0.188 | 5 | 11.28 | 29.7746 | 22.56 |  | mb |  | Ecm [MeV] |  | Ecm [MeV] |  | mb | counts/h | hours |  | CH2 |  |  | Ecm dir | sigma tot | sigma gs-gs | sigma tot | sigma gs-gs
η = | Detector Efficiency |  |  |  |  | Ω = | Solid angle |  |  |  | η = | Detection Efficiency | [6 empty] | 196.042 | 5.2984 | 3.6 | 5.159 | 0.02 | 0.5 | 2 | 12 | 28.8675 | 24 | [14 empty] | [MeV] | [mb] | [mb] | [barn] | [barn]
[6 empty] | η = | Detector Efficiency | [11 empty] | 203.642 | 5.5038 | 3.8 | 5.359 | 0.048 | 1.1 | 1 | 13.2 | 27.5241 | 26.4 |  | 2 | 1 | 2.5285 | 10.667 | 5.1655 | 4.7668 | 0.41957 | 65 | 3 | 7 | 330 |  |  | 0.28755 | 1.581e-17 | 9.798e-18 | 1.581e-20 | 9.798e-21
[25 empty] | 18 |  |  |  |  | 0.36 | 2 | 1.9485 | 10.087 | 4.5855 | 5.4911 | 0.06556 | 25 | 5 | 11 | 500 |  |  | 0.29987 | 6.021e-17 | 3.744e-17 | 6.021e-20 | 3.744e-20
[6 empty] | NP = | 10000000000 | pps | 0.0002 | C/s | live time = | 100 | % | [16 empty] | 0.1 |  | 1.7225 | 9.861 | 4.3595 | 5.9055 | [7 empty] | 0.31282 | 2.251e-16 | 1.397e-16 | 2.251e-19 | 1.397e-19
NP = | 893000 | pps | 8.93e-14 | C/s |  | NT = | 1e+18 | cm-2 |  |  | NP = | 770000 | pps | 7.7e-14 | C/s | [14 empty] | 0.07 | 3 |  |  | 4.3 | 6 | 0.011667 | 4 | 12 | 14 | 500 |  |  | 0.32644 | 8.251e-16 | 5.114e-16 | 8.251e-19 | 5.114e-19
NT = | 1.223e+17 | cm-2 |  |  |  | dσ/dΩ = | 0.071 | mb/sr |  |  | NT = | 1.223e+17 | cm-2 | 40 | ug/cm2 | [14 empty] | 0.028 |  | 1.6135 | 9.752 | 4.2505 | 6.1468 | [7 empty] | 0.34075 | 2.966e-15 | 1.835e-15 | 2.966e-18 | 1.835e-18
σ = | 0.048 | mb |  |  |  | Ω = | 3.14 | sr |  |  | σ_inv = | 0.0081 | mb | corrected for live time |  | σ_dir = | 0.038611 | mb |  |  |  | total | 0.011 | 0.3 |  | 42 | 15 |  |  |  |  | 1.4075 | 9.546 | 4.0445 | 6.7049 | [7 empty] | 0.35579 | 1.044e-14 | 6.445e-15 | 1.044e-17 | 6.445e-18
η = | 50 | % |  |  |  | η = | 85 | % |  |  | η = | 50 | % | [9 empty] | 0.024 | 0.6 |  | 30 | 18 |  |  | 0.009 | 4 |  |  | 4 | 6.8 | 0.0013235 | 0.5 | 24 | 41 |  |  |  | 0.3716 | 3.604e-14 | 2.22e-14 | 3.604e-17 | 2.22e-17
live time fraction = | 100 | % | [20 empty] | 0.055 | 1.3 |  | 33 | 17 |  |  |  |  | 1.3535 | 9.492 | 3.9905 | 6.8793 | [7 empty] | 0.38822 | 1.219e-13 | 7.489e-14 | 1.219e-16 | 7.489e-17
Y = | 2.6211e-06 | counts/s | 2.0543e+20 | counts/C |  | Y = | 1.895 | events/s | 236873.75 | counts/C | Y = | 0 | counts/s | 4.0203e+19 | counts/C | [7 empty] | 0.15 | 3.5 |  | 30 | 18 |  |  | 0.001 | 5 | 1.1765 | 9.315 | 3.8135 | 7.5633 | 0.00013222 | 0.05 | 84 |  |  |  |  | 0.40569 | 4.038e-13 | 2.474e-13 | 4.038e-16 | 2.474e-16
| 0.0094359 | counts/hr |  |  |  |  | 6821.964 | events/hr |  |  |  |  | counts/hr | [16 empty] | 2.19e-05 | 6 | 0.9435 | 9.082 | 3.5805 | 8.8548 | 2.4732e-06 | [6 empty] | 0.42405 | 1.31e-12 | 7.9e-13 | 1.31e-15 | 7.9e-16
[29 empty] | ratio | 1763.06 | [12 empty] | 0.44334 | 4.16e-12 | 2.516e-12 | 4.16e-15 | 2.516e-15
Run time = | 120 | hrs |  |  |  | Run time = | 120 | hrs |  |  | Run time = | 24 | hrs | [29 empty] | 0.46363 | 1.293e-11 | 7.795e-12 | 1.293e-14 | 7.795e-15
[43 empty] | 0.48495 | 3.937e-11 | 2.363e-11 | 3.937e-14 | 2.363e-14
Total Counts = | 1.1323 | counts | 1.1323 | corrected for live time |  | Total Counts = | 818635.68 | counts |  |  | Total Counts = | NAN | counts | #VALUE! | % stat | [16 empty] | from proposal | [10 empty] | 0.50736 | 1.173e-10 | 7.011e-11 | 1.173e-13 | 7.011e-14
| 93.9761 | % | [40 empty] | 0.53092 | 3.422e-10 | 2.035e-10 | 3.422e-13 | 2.035e-13
[32 empty] | E dir | E inv | s inv | Einv/Edir | mass ratio | spin factor | s dir | sdir/sinv |  |  |  | 0.55568 | 9.773e-10 | 5.783e-10 | 9.773e-13 | 5.783e-13
[32 empty] | 2.4 | 5 | 0.41 | 2.0833 | 0.29167 | 8 | 1.9931 | 4.8611 |  |  |  | 0.5817 | 2.732e-09 | 1.608e-09 | 2.732e-12 | 1.608e-12
Infinitely Thick Target |  |  |  |  | Finite Thick Target | [26 empty] | 2.2 | 4.8 | 0.18 | 2.1818 | 0.29167 | 8 | 0.91636 | 5.0909 |  |  |  | 0.60906 | 7.477e-09 | 4.411e-09 | 7.477e-12 | 4.411e-12
[32 empty] | 2 | 4.7 | 0.071 | 2.35 | 0.29167 | 8 | 0.38932 | 5.4833 |  |  |  | 0.63781 | 2.004e-08 | 1.155e-08 | 2.004e-11 | 1.155e-11
Maximum yield for an infinitely thick target: |  |  |  |  | Maximum yield for a finitely thick target: | [26 empty] | 1.8 | 4.4 | 0.024 | 2.4444 | 0.29167 | 8 | 0.13689 | 5.7037 |  |  |  | 0.66803 | 5.257e-08 | 3.011e-08 | 5.257e-11 | 3.011e-11
[32 empty] | 1.6 | 4.2 | 0.0046 | 2.625 | 0.29167 | 8 | 0.028175 | 6.125 |  |  |  | 0.6998 | 1.351e-07 | 7.683e-08 | 1.351e-10 | 7.683e-11
| Ymax(∞) = λ2(M+m)ωγ/(2εM) |  |  |  |  | Ymax(∆) = λ2(M+m)ωγ*arctan(∆/Γ)/(πεM) | [36 empty] | 0.73319 | 3.399e-07 | 1.919e-07 | 3.399e-10 | 1.919e-10
[43 empty] | 0.76828 | 8.379e-07 | 4.75e-07 | 8.379e-10 | 4.75e-10
λ = | 2πħc/√(2μEcm) |  |  |  |  | λ = | 2πħc/√(2μEcm) | [35 empty] | 0.80517 | 2.023e-06 | 1.138e-06 | 2.023e-09 | 1.138e-09
| h = | Planck's constant (4.1356E-21 Mev/s) |  |  |  |  | h = | Planck's constant (4.1356E-21 Mev/s) | [34 empty] | 0.84395 | 4.787e-06 | 2.612e-06 | 4.787e-09 | 2.612e-09
| c = | Speed of light (2.9979E8 m/s) |  |  |  |  | c = | Speed of light (2.9979E8 m/s) | [34 empty] | 0.8847 | 1.109e-05 | 6e-06 | 1.109e-08 | 6e-09
| μ = | Reduced mass |  |  |  |  | μ = | Reduced mass | [32 empty] | 0.95006 | 2.1895e-05 | 0.92754 | 2.521e-05 | 1.351e-05 | 2.521e-08 | 1.351e-08
| Ecm = | CM interaction energy |  |  |  |  | Ecm = | CM interaction energy | [34 empty] | 0.97257 | 5.618e-05 | 3.028e-05 | 5.618e-08 | 3.028e-08
M = | Target mass |  |  |  |  | M = | Target mass | [35 empty] | 1.0199 | 0.0001227 | 6.548e-05 | 1.227e-07 | 6.548e-08
m = | Projectile mass |  |  |  |  | m = | Projectile mass | [35 empty] | 1.0696 | 0.0002629 | 0.0001388 | 2.629e-07 | 1.388e-07
ωγ = | Resonance strength |  |  |  |  | ωγ = | Resonance strength | [35 empty] | 1.1219 | 0.0005525 | 0.0002802 | 5.525e-07 | 2.802e-07
ε = | Effective stopping cross-section |  |  |  |  | ε = | Effective stopping cross-section | [35 empty] | 1.1769 | 0.001139 | 0.000582 | 1.139e-06 | 5.82e-07
[6 empty] | ∆ = | Energy loss of projectile across target | [35 empty] | 1.2347 | 0.002304 | 0.001162 | 2.304e-06 | 1.162e-06
ħc = | 197.3 | MeV fm |  |  |  | Γ = | Resonance width | [35 empty] | 1.2954 | 0.004575 | 0.002274 | 4.575e-06 | 2.274e-06
μ = | 6296.7641 | MeV | [40 empty] | 1.3592 | 0.008916 | 0.004365 | 8.916e-06 | 4.365e-06
Ecm = | 2.8968 | MeV |  |  |  | ħc = | 197.3 | MeV fm | [34 empty] | 1.4263 | 0.01706 | 0.008261 | 1.706e-05 | 8.261e-06
λ = | 6.4904 | fm |  |  |  | μ = | 6296.7641 | MeV | [34 empty] | 1.4968 | 0.03204 | 0.01525 | 3.204e-05 | 1.525e-05
M = | 196.9666 | amu |  |  |  | Ecm = | 2.8968 | MeV | [34 empty] | 1.571 | 0.0591 | 0.02697 | 5.91e-05 | 2.697e-05
m = | 7.016 | amu |  |  |  | λ = | 6.4904 | fm | [34 empty] | 1.6488 | 0.107 | 0.04787 | 0.000107 | 4.787e-05
ωγ = | 9.6 | eV |  |  |  | M = | 196.9666 | amu | [34 empty] | 1.7307 | 0.1903 | 0.08441 | 0.0001903 | 8.441e-05
ε = | 90.9 | eV/(1015 atoms/cm2) |  |  |  | m = | 7.016 | amu | [34 empty] | 1.8168 | 0.3325 | 0.144 | 0.0003325 | 0.000144
[6 empty] | ωγ = | 9.6 | eV | [34 empty] | 1.9073 | 0.5703 | 0.2429 | 0.0005703 | 0.0002429
Ymax(∞) = | 2.3037e-11 | counts/projectile |  |  |  | ε = | 90.9 | eV/(1015 atoms/cm2) | [34 empty] | 2.0024 | 0.9602 | 0.3983 | 0.0009602 | 0.0003983
[6 empty] | ∆ = | 220 | keV | [34 empty] | 2.1023 | 1.586 | 0.6394 | 0.001586 | 0.0006394
[6 empty] | Γ = | 50 | keV | [34 empty] | 2.2074 | 2.571 | 1.006 | 0.002571 | 0.001006
[43 empty] | 2.3178 | 4.085 | 1.552 | 0.004085 | 0.001552
[6 empty] | Ymax(∆) = | 1.9759e-11 | counts/projectile | [34 empty] | 2.4339 | 6.358 | 2.339 | 0.006358 | 0.002339
Total Rate: Rmax(∞) = Ymax(∞)NPη | [42 empty] | 2.5559 | 9.693 | 3.443 | 0.009693 | 0.003443
[43 empty] | 2.6842 | 14.46 | 4.945 | 0.01446 | 0.004945
NP = | Number of projectiles | [41 empty] | 2.819 | 21.11 | 6.891 | 0.02111 | 0.006891
η = | Detector Efficiency | [5 empty] | Ymax(∆) / Ymax(∞) = (2/π)arctan(∆/Γ) | [35 empty] | 2.9606 | 30.13 | 9.404 | 0.03013 | 0.009404
[43 empty] | 3.1096 | 42 | 12.54 | 0.042 | 0.01254
NP = | 800000 | pps | 1.28e-13 | C/s |  |  | Ymax(∆) / Ymax(∞) = | 0.85773 | [34 empty] | 3.2661 | 57.16 | 16.21 | 0.05716 | 0.01621
η = | 25 | % | [40 empty] | 3.4306 | 76.03 | 20.2 | 0.07603 | 0.0202
[6 empty] | Finite Thick Target Rate: Rmax(∆) = Rmax(∞) * (Ymax(∆) / Ymax(∞)) | [36 empty] | 3.6036 | 98.75 | 24.64 | 0.09875 | 0.02464
Rmax(∞) = | 4.6074e-06 | counts/s | 2.8121e+20 | counts/C | [38 empty] | 3.7854 | 125.4 | 29.09 | 0.1254 | 0.02909
| 0.016587 | counts/hr |  |  |  | Rmax(∆) = | 0.014227 | counts/hr | [34 empty] | 3.9764 | 155.3 | 34.05 | 0.1553 | 0.03405
[43 empty] | 4.1775 | 188.7 | 38.39 | 0.1887 | 0.03839
Run time = | 96 | hrs |  |  |  | Run time = | 96 | hrs
Total Counts = | 1.5923 | counts |  |  |  | Total Counts = | 1.3658 | counts

## Rutherford Scattering
Elastic Scattering for S2 and LEDA Detectors
[10 empty] | Rutherford Scattering: | Nb = NPNT(dσ/dΩ)(∆Ω)η | [41 empty] | Rutherford scattering of 7Be on 197Au |  |  |  | Active detector region | Distance between detector and target (mm) | Collimate detector to | 5 | mm radius
| a(X,X)a | Symbol | Mass | Z | Mass (amu) | Mass (MeV) | [50 empty] | 30 X 30 mm = 300mm^2 | 58.3631 | 1 barn = 100 fm2 | 1 barn = 10^-24 cm-2
| Projectile: a | Li | 7 | 3 | 7.016 | 6535.3652 |  |  | Nb = | number of detected scattered projectiles | [42 empty] | Scattering Angle (degrees) | Scattering Angle(radians) | sin-4(theta/2) | (zZe2/4πε0)2 (MeV.fm)2 | Solid angle | Differential cross section (fm2) | Differential cross section (barns) | Differential cross section (cm-2) | Number of detected scattered particles
| Target: X | Au | 197 | 79 | 196.9666 | 183473.1493 |  |  | NP = | number of projectiles in beam | [42 empty] | 0 | 0 | #DIV/0! | 116468.156 | 0.0018349 | #DIV/0! | #DIV/0! | #DIV/0! | #DIV/0!
| Scattered: a | Li | 7 | 3 | 7.016 | 6535.3652 |  |  | NT = | number of target nuclei | [42 empty] | 1 | 0.017453 | 172437834.9016 |  |  | 149581664829.1696 | 1495816648.2917 | 1.4958e-15 | 41537991.8361
| Recoil: X | Au | 197 | 79 | 196.9666 | 183473.1493 |  |  | dσ/dΩ = | differential cross-section | [42 empty] | 2 | 0.034907 | 10779006.3137 |  |  | 9350278090.2413 | 93502780.9024 | 9.3503e-17 | 2596519.9373
[10 empty] | dσ/dΩ = | (zZe2/4πε0)2(1/(4Ta))2(1/sin4(θ/2)) | [41 empty] | 3 | 0.05236 | 2129727.0082 |  |  | 1847437435.628 | 18474374.3563 | 1.8474e-17 | 513023.0447
| Run time = | 1 | hrs | [6 empty] | z = | projectile Z | [41 empty] | 4 | 0.069813 | 674098.4746 |  |  | 584748539.4021 | 5847485.394 | 5.8475e-18 | 162381.3994
[10 empty] | Z = | target Z | [41 empty] | 5 | 0.087266 | 276236.9394 |  |  | 239622477.8919 | 2396224.7789 | 2.3962e-18 | 66541.8221
[10 empty] | Ta = | CM projectile energy | [41 empty] | 6 | 0.10472 | 133290.5455 |  |  | 115623243.0728 | 1156232.4307 | 1.1562e-18 | 32107.928
[10 empty] | θ = | projectile scattering angle | [41 empty] | 7 | 0.12217 | 71994.4279 |  |  | 62451760.5936 | 624517.6059 | 6.2452e-19 | 17342.5047
[9 empty] | ∆Ω = | solid angle from target | [42 empty] | 8 | 0.13963 | 42233.9718 |  |  | 36635972.7528 | 366359.7275 | 3.6636e-19 | 10173.6048
[9 empty] | η = | intrinsic Si detection efficiency (commonly 100% for charged particles) | [42 empty] | 9 | 0.15708 | 26389.2354 |  |  | 22891413.3584 | 228914.1336 | 2.2891e-19 | 6356.8175
[53 empty] | 10 | 0.17453 | 17330.6945 |  |  | 15033557.6712 | 150335.5767 | 1.5034e-19 | 4174.7349
[9 empty] | NP = | 125000000 | pps | e2/4πε0 = | 1.44 | MeV.fm | [38 empty] | 11 | 0.19199 | 11849.7316 |  |  | 10279081.6336 | 102790.8163 | 1.0279e-19 | 2854.4435
[9 empty] | NT = | 1.223e+17 | cm-2 | [41 empty] | 12 | 0.20944 | 8376.4835 |  |  | 7266203.1994 | 72662.032 | 7.2662e-20 | 2017.784
[9 empty] | η = | 99 | % | [41 empty] | 13 | 0.22689 | 6089.2664 |  |  | 5282150.5576 | 52821.5056 | 5.2822e-20 | 1466.8237
[9 empty] | Ta (lab) = | 3 | MeV | (1/(4Ta))2 | 0.007448 | MeV-2 | [38 empty] | 14 | 0.24435 | 4533.3799 |  |  | 3932492.6186 | 39324.9262 | 3.9325e-20 | 1092.0312
[9 empty] | Ta (CM) = | 2.8968 | [42 empty] | 15 | 0.2618 | 3445.1594 |  |  | 2988512.8419 | 29885.1284 | 2.9885e-20 | 829.8933
[53 empty] | 16 | 0.27925 | 2665.5006 |  |  | 2312195.6792 | 23121.9568 | 2.3122e-20 | 642.0838
[18 empty] | #NUM! | [34 empty] | 17 | 0.29671 | 2095.0368 |  |  | 1817345.3085 | 18173.4531 | 1.8173e-20 | 504.6666
Detector Type: S2 | [8 empty] | S2_near | [6 empty] | Scattered Particles | Max θlab (deg) = | #NUM! |  | Recoiled Particles | [10 empty] | S2_far | [6 empty] | Scattered Particles | Max θlab (deg) = | #NUM! |  | Recoiled Particles | [10 empty] | 18 | 0.31416 | 1669.8222 |  |  | 1448491.7829 | 14484.9178 | 1.4485e-20 | 402.2381
[10 empty] | Strip # | rmin (mm) | θmin (deg) | rmax (mm) | θmax (deg) | θlab at ring centre (deg) | θcm at ring centre (deg) | CM dσ/dΩ at centre (mb/sr) | Lab dσ/dΩ at centre (mb/sr) | Lab Energy (MeV) | θlab (deg) | θcm (deg) | Lab Energy (MeV) | Mean ø (deg) | dΩ (Sr) | Nb (pps) | Strip Area (cm2) | Nb s-1cm-2 | Run time before damage (hrs) | Run time before damage (days) | Scattering Yield |  | Strip # | rmin (mm) | θmin (deg) | rmax (mm) | θmax (deg) | θlab at ring centre (deg) | θcm at ring centre (deg) | CM dσ/dΩ at centre (mb/sr) | Lab dσ/dΩ at centre (mb/sr) | Lab Energy (MeV) | θlab (deg) | θcm (deg) | Lab Energy (MeV) | Mean ø (deg) | dΩ (Sr) | Nb (pps) | Strip Area (cm2) | Nb s-1cm-2 | Run time before damage (hrs) | Run time before damage (days) | Scattering Yield | 19 | 0.33161 | 1347.6065 |  |  | 1168984.8574 | 11689.8486 | 1.169e-20 | 324.6206
[9 empty] | Inner | 0 | 11 | 23.7495 | 11.391 | 24.4959 | 24.1238 | #NUM! | #NUM! | #NUM! | #NUM! | #NUM! | #NUM! | #NUM! | 360 | 0.033453 | #NUM! | 0.27504 | #NUM! | #NUM! | #NUM! | #NUM! | Inner | 0 | 11 | 5.2375 | 11.391 | 5.4226 | 5.33 | #NUM! | #NUM! | #NUM! | #NUM! | #NUM! | #NUM! | #NUM! | 360 | 0.0018853 | #NUM! | 0.27504 | #NUM! | #NUM! | #NUM! | #NUM! | 20 | 0.34907 | 1099.8136 |  |  | 954036.26 | 9540.3626 | 9.5404e-21 | 264.9305
[10 empty] | 1 | 11.491 | 24.6854 | 11.882 | 25.4208 | 25.0542 | #NUM! | #NUM! | #NUM! | #NUM! | #NUM! | #NUM! | #NUM! | 357.8773 | 0.033949 | #NUM! | 0.28541 | #NUM! | #NUM! | #NUM! | #NUM! |  | 1 | 11.491 | 5.4699 | 11.882 | 5.6548 | 5.5624 | #NUM! | #NUM! | #NUM! | #NUM! | #NUM! | #NUM! | #NUM! | 357.8773 | 0.0019542 | #NUM! | 0.28541 | #NUM! | #NUM! | #NUM! | #NUM! | 21 | 0.36652 | 906.7088 |  |  | 786526.9851 | 7865.2699 | 7.8653e-21 | 218.4141
[10 empty] | 2 | 11.982 | 25.6075 | 12.373 | 26.3317 | 25.9707 | #NUM! | #NUM! | #NUM! | #NUM! | #NUM! | #NUM! | #NUM! | 356.5055 | 0.034441 | #NUM! | 0.29626 | #NUM! | #NUM! | #NUM! | #NUM! |  | 2 | 11.982 | 5.7021 | 12.373 | 5.8869 | 5.7945 | #NUM! | #NUM! | #NUM! | #NUM! | #NUM! | #NUM! | #NUM! | 356.5055 | 0.002026 | #NUM! | 0.29626 | #NUM! | #NUM! | #NUM! | #NUM! | 22 | 0.38397 | 754.4051 |  |  | 654410.7449 | 6544.1074 | 6.5441e-21 | 181.7262
[10 empty] | 3 | 12.473 | 26.5155 | 12.864 | 27.2285 | 26.8732 | #NUM! | #NUM! | #NUM! | #NUM! | #NUM! | #NUM! | #NUM! | 355.2397 | 0.034875 | #NUM! | 0.30711 | #NUM! | #NUM! | #NUM! | #NUM! |  | 3 | 12.473 | 5.9341 | 12.864 | 6.1187 | 6.0264 | #NUM! | #NUM! | #NUM! | #NUM! | #NUM! | #NUM! | #NUM! | 355.2397 | 0.0020976 | #NUM! | 0.30711 | #NUM! | #NUM! | #NUM! | #NUM! | 23 | 0.40143 | 632.9636 |  |  | 549066.0157 | 5490.6602 | 5.4907e-21 | 152.4726
[10 empty] | 4 | 12.964 | 27.4094 | 13.355 | 28.1111 | 27.7614 | #NUM! | #NUM! | #NUM! | #NUM! | #NUM! | #NUM! | #NUM! | 354.0678 | 0.03525 | #NUM! | 0.31797 | #NUM! | #NUM! | #NUM! | #NUM! |  | 4 | 12.964 | 6.1659 | 13.355 | 6.3504 | 6.2582 | #NUM! | #NUM! | #NUM! | #NUM! | #NUM! | #NUM! | #NUM! | 354.0678 | 0.0021688 | #NUM! | 0.31797 | #NUM! | #NUM! | #NUM! | #NUM! | 24 | 0.41888 | 535.1609 |  |  | 464226.748 | 4642.2675 | 4.6423e-21 | 128.9132
[10 empty] | 5 | 13.455 | 28.2891 | 13.846 | 28.9794 | 28.6354 | #NUM! | #NUM! | #NUM! | #NUM! | #NUM! | #NUM! | #NUM! | 352.9796 | 0.035569 | #NUM! | 0.32882 | #NUM! | #NUM! | #NUM! | #NUM! |  | 5 | 13.455 | 6.3976 | 13.846 | 6.5819 | 6.4897 | #NUM! | #NUM! | #NUM! | #NUM! | #NUM! | #NUM! | #NUM! | 352.9796 | 0.0022398 | #NUM! | 0.32882 | #NUM! | #NUM! | #NUM! | #NUM! | 25 | 0.43633 | 455.6727 |  |  | 395274.5008 | 3952.745 | 3.9527e-21 | 109.7655
[10 empty] | 6 | 13.946 | 29.1545 | 14.337 | 29.8334 | 29.4951 | #NUM! | #NUM! | #NUM! | #NUM! | #NUM! | #NUM! | #NUM! | 351.9664 | 0.035835 | #NUM! | 0.33967 | #NUM! | #NUM! | #NUM! | #NUM! |  | 6 | 13.946 | 6.629 | 14.337 | 6.8131 | 6.7211 | #NUM! | #NUM! | #NUM! | #NUM! | #NUM! | #NUM! | #NUM! | 351.9664 | 0.0023105 | #NUM! | 0.33967 | #NUM! | #NUM! | #NUM! | #NUM! | 26 | 0.45379 | 390.5241 |  |  | 338761.2051 | 3387.6121 | 3.3876e-21 | 94.0721
[10 empty] | 7 | 14.437 | 30.0056 | 14.828 | 30.673 | 30.3404 | #NUM! | #NUM! | #NUM! | #NUM! | #NUM! | #NUM! | #NUM! | 351.0207 | 0.03605 | #NUM! | 0.35051 | #NUM! | #NUM! | #NUM! | #NUM! |  | 7 | 14.437 | 6.8602 | 14.828 | 7.0441 | 6.9522 | #NUM! | #NUM! | #NUM! | #NUM! | #NUM! | #NUM! | #NUM! | 351.0207 | 0.0023808 | #NUM! | 0.35051 | #NUM! | #NUM! | #NUM! | #NUM! | 27 | 0.47124 | 336.7123 |  |  | 292081.9959 | 2920.82 | 2.9208e-21 | 81.1095
[10 empty] | 8 | 14.928 | 30.8423 | 15.319 | 31.4983 | 31.1714 | #NUM! | #NUM! | #NUM! | #NUM! | #NUM! | #NUM! | #NUM! | 350.1358 | 0.036215 | #NUM! | 0.36136 | #NUM! | #NUM! | #NUM! | #NUM! |  | 8 | 14.928 | 7.0912 | 15.319 | 7.2749 | 7.1831 | #NUM! | #NUM! | #NUM! | #NUM! | #NUM! | #NUM! | #NUM! | 350.1358 | 0.0024508 | #NUM! | 0.36136 | #NUM! | #NUM! | #NUM! | #NUM! | 28 | 0.48869 | 291.9438 |  |  | 253247.4576 | 2532.4746 | 2.5325e-21 | 70.3254
| Separation: | [8 empty] | 9 | 15.419 | 31.6646 | 15.81 | 32.3093 | 31.9881 | #NUM! | #NUM! | #NUM! | #NUM! | #NUM! | #NUM! | #NUM! | 349.306 | 0.036335 | #NUM! | 0.37221 | #NUM! | #NUM! | #NUM! | #NUM! |  | 9 | 15.419 | 7.3219 | 15.81 | 7.5055 | 7.4137 | #NUM! | #NUM! | #NUM! | #NUM! | #NUM! | #NUM! | #NUM! | 349.306 | 0.0025205 | #NUM! | 0.37221 | #NUM! | #NUM! | #NUM! | #NUM! | 29 | 0.50615 | 254.4494 |  |  | 220722.8183 | 2207.2282 | 2.2072e-21 | 61.2935
| X = | 25 | mm | [6 empty] | 10 | 15.91 | 32.4727 | 16.301 | 33.106 | 32.7904 | #NUM! | #NUM! | #NUM! | #NUM! | #NUM! | #NUM! | #NUM! | 348.5264 | 0.03641 | #NUM! | 0.38306 | #NUM! | #NUM! | #NUM! | #NUM! |  | 10 | 15.91 | 7.5524 | 16.301 | 7.7358 | 7.6441 | #NUM! | #NUM! | #NUM! | #NUM! | #NUM! | #NUM! | #NUM! | 348.5264 | 0.0025898 | #NUM! | 0.38306 | #NUM! | #NUM! | #NUM! | #NUM! | 30 | 0.5236 | 222.8513 |  |  | 193312.9191 | 1933.1292 | 1.9331e-21 | 53.6819
| Y = | 120 | mm | [6 empty] | 11 | 16.401 | 33.2665 | 16.792 | 33.8885 | 33.5786 | #NUM! | #NUM! | #NUM! | #NUM! | #NUM! | #NUM! | #NUM! | 347.7923 | 0.036445 | #NUM! | 0.3939 | #NUM! | #NUM! | #NUM! | #NUM! |  | 11 | 16.401 | 7.7827 | 16.792 | 7.9659 | 7.8743 | #NUM! | #NUM! | #NUM! | #NUM! | #NUM! | #NUM! | #NUM! | 347.7923 | 0.0026588 | #NUM! | 0.3939 | #NUM! | #NUM! | #NUM! | #NUM! | 31 | 0.54105 | 196.0671 |  |  | 170078.9262 | 1700.7893 | 1.7008e-21 | 47.23
[10 empty] | 12 | 16.892 | 34.0461 | 17.283 | 34.6569 | 34.3526 | #NUM! | #NUM! | #NUM! | #NUM! | #NUM! | #NUM! | #NUM! | 347.1 | 0.03644 | #NUM! | 0.40475 | #NUM! | #NUM! | #NUM! | #NUM! |  | 12 | 16.892 | 8.0127 | 17.283 | 8.1957 | 8.1042 | #NUM! | #NUM! | #NUM! | #NUM! | #NUM! | #NUM! | #NUM! | 347.1 | 0.0027274 | #NUM! | 0.40475 | #NUM! | #NUM! | #NUM! | #NUM! | 32 | 0.55851 | 173.2398 |  |  | 150277.3406 | 1502.7734 | 1.5028e-21 | 41.7312
Detector properties: | [9 empty] | 13 | 17.383 | 34.8117 | 17.774 | 35.4113 | 35.1126 | #NUM! | #NUM! | #NUM! | #NUM! | #NUM! | #NUM! | #NUM! | 346.4459 | 0.036398 | #NUM! | 0.4156 | #NUM! | #NUM! | #NUM! | #NUM! |  | 13 | 17.383 | 8.2424 | 17.774 | 8.4252 | 8.3338 | #NUM! | #NUM! | #NUM! | #NUM! | #NUM! | #NUM! | #NUM! | 346.4459 | 0.0027956 | #NUM! | 0.4156 | #NUM! | #NUM! | #NUM! | #NUM! | 33 | 0.57596 | 153.6855 |  |  | 133314.8667 | 1333.1487 | 1.3331e-21 | 37.0208
[10 empty] | 14 | 17.874 | 35.5633 | 18.265 | 36.1519 | 35.8587 | #NUM! | #NUM! | #NUM! | #NUM! | #NUM! | #NUM! | #NUM! | 345.827 | 0.036322 | #NUM! | 0.42644 | #NUM! | #NUM! | #NUM! | #NUM! |  | 14 | 17.874 | 8.4719 | 18.265 | 8.6545 | 8.5632 | #NUM! | #NUM! | #NUM! | #NUM! | #NUM! | #NUM! | #NUM! | 345.827 | 0.0028634 | #NUM! | 0.42644 | #NUM! | #NUM! | #NUM! | #NUM! | 34 | 0.59341 | 136.8544 |  |  | 118714.6841 | 1187.1468 | 1.1871e-21 | 32.9664
| S2_near |  |  |  | S2_far |  |  |  |  | 15 | 18.365 | 36.301 | 18.756 | 36.8787 | 36.5909 | #NUM! | #NUM! | #NUM! | #NUM! | #NUM! | #NUM! | #NUM! | 345.2404 | 0.036214 | #NUM! | 0.43729 | #NUM! | #NUM! | #NUM! | #NUM! |  | 15 | 18.365 | 8.7011 | 18.756 | 8.8835 | 8.7923 | #NUM! | #NUM! | #NUM! | #NUM! | #NUM! | #NUM! | #NUM! | 345.2404 | 0.0029309 | #NUM! | 0.43729 | #NUM! | #NUM! | #NUM! | #NUM! | 35 | 0.61087 | 122.3018 |  |  | 106091.0102 | 1060.9101 | 1.0609e-21 | 29.4609
| Front rings = | 48 |  |  | Front rings = | 48 |  |  |  | 16 | 18.856 | 37.0251 | 19.247 | 37.592 | 37.3096 | #NUM! | #NUM! | #NUM! | #NUM! | #NUM! | #NUM! | #NUM! | 344.6837 | 0.036077 | #NUM! | 0.44813 | #NUM! | #NUM! | #NUM! | #NUM! |  | 16 | 18.856 | 8.9301 | 19.247 | 9.1122 | 9.0211 | #NUM! | #NUM! | #NUM! | #NUM! | #NUM! | #NUM! | #NUM! | 344.6837 | 0.0029979 | #NUM! | 0.44813 | #NUM! | #NUM! | #NUM! | #NUM! | 36 | 0.62832 | 109.6656 |  |  | 95129.7477 | 951.2975 | 9.513e-22 | 26.417
| Active Outer radius = | 35 | mm |  | Active Outer radius = | 35 | mm |  |  | 17 | 19.347 | 37.7356 | 19.738 | 38.2918 | 38.0147 | #NUM! | #NUM! | #NUM! | #NUM! | #NUM! | #NUM! | #NUM! | 344.1547 | 0.035911 | #NUM! | 0.45897 | #NUM! | #NUM! | #NUM! | #NUM! |  | 17 | 19.347 | 9.1587 | 19.738 | 9.3406 | 9.2497 | #NUM! | #NUM! | #NUM! | #NUM! | #NUM! | #NUM! | #NUM! | 344.1547 | 0.0030646 | #NUM! | 0.45897 | #NUM! | #NUM! | #NUM! | #NUM! | 37 | 0.64577 | 98.6493 |  |  | 85573.6428 | 855.7364 | 8.5574e-22 | 23.7633
| Active Inner radius = | 11 | mm |  | Active Inner radius = | 11 | mm |  |  | 18 | 19.838 | 38.4327 | 20.229 | 38.9784 | 38.7066 | #NUM! | #NUM! | #NUM! | #NUM! | #NUM! | #NUM! | #NUM! | 343.6512 | 0.035721 | #NUM! | 0.46982 | #NUM! | #NUM! | #NUM! | #NUM! |  | 18 | 19.838 | 9.387 | 20.229 | 9.5687 | 9.4779 | #NUM! | #NUM! | #NUM! | #NUM! | #NUM! | #NUM! | #NUM! | 343.6512 | 0.0031308 | #NUM! | 0.46982 | #NUM! | #NUM! | #NUM! | #NUM! | 38 | 0.66323 | 89.0087 |  |  | 77210.8139 | 772.1081 | 7.7211e-22 | 21.441
| Pitch = | 0.491 | mm |  | Pitch = | 0.491 | mm |  |  | 19 | 20.329 | 39.1166 | 20.72 | 39.6519 | 39.3853 | #NUM! | #NUM! | #NUM! | #NUM! | #NUM! | #NUM! | #NUM! | 343.1716 | 0.035507 | #NUM! | 0.48066 | #NUM! | #NUM! | #NUM! | #NUM! |  | 19 | 20.329 | 9.6151 | 20.72 | 9.7965 | 9.7058 | #NUM! | #NUM! | #NUM! | #NUM! | #NUM! | #NUM! | #NUM! | 343.1716 | 0.0031966 | #NUM! | 0.48066 | #NUM! | #NUM! | #NUM! | #NUM! | 39 | 0.68068 | 80.5414 |  |  | 69865.8223 | 698.6582 | 6.9866e-22 | 19.4013
| Gap between strips = | 0.1 | mm |  | Gap between strips = | 0.1 | mm |  |  | 20 | 20.82 | 39.7875 | 21.211 | 40.3126 | 40.0511 | #NUM! | #NUM! | #NUM! | #NUM! | #NUM! | #NUM! | #NUM! | 342.7141 | 0.035272 | #NUM! | 0.4915 | #NUM! | #NUM! | #NUM! | #NUM! |  | 20 | 20.82 | 9.8428 | 21.211 | 10.024 | 9.9334 | #NUM! | #NUM! | #NUM! | #NUM! | #NUM! | #NUM! | #NUM! | 342.7141 | 0.003262 | #NUM! | 0.4915 | #NUM! | #NUM! | #NUM! | #NUM! | 40 | 0.69813 | 73.0791 |  |  | 63392.6727 | 633.9267 | 6.3393e-22 | 17.6038
| Strip Width = | 0.391 | mm |  | Strip Width = | 0.391 |  |  |  | 21 | 21.311 | 40.4456 | 21.702 | 40.9606 | 40.7041 | #NUM! | #NUM! | #NUM! | #NUM! | #NUM! | #NUM! | #NUM! | 342.2772 | 0.035017 | #NUM! | 0.50234 | #NUM! | #NUM! | #NUM! | #NUM! |  | 21 | 21.311 | 10.0703 | 21.702 | 10.2511 | 10.1607 | #NUM! | #NUM! | #NUM! | #NUM! | #NUM! | #NUM! | #NUM! | 342.2772 | 0.0033269 | #NUM! | 0.50234 | #NUM! | #NUM! | #NUM! | #NUM! | 41 | 0.71558 | 66.4812 |  |  | 57669.292 | 576.6929 | 5.7669e-22 | 16.0144
| Max irradiation = | 300000000 | particles/cm2 |  | Max irradiation = | 300000000 | particles/cm2 |  |  | 22 | 21.802 | 41.091 | 22.193 | 41.5961 | 41.3445 | #NUM! | #NUM! | #NUM! | #NUM! | #NUM! | #NUM! | #NUM! | 341.8596 | 0.034744 | #NUM! | 0.51319 | #NUM! | #NUM! | #NUM! | #NUM! |  | 22 | 21.802 | 10.2974 | 22.193 | 10.478 | 10.3877 | #NUM! | #NUM! | #NUM! | #NUM! | #NUM! | #NUM! | #NUM! | 341.8596 | 0.0033914 | #NUM! | 0.51319 | #NUM! | #NUM! | #NUM! | #NUM! | 42 | 0.73304 | 60.6294 |  |  | 52593.1465 | 525.9315 | 5.2593e-22 | 14.6048
| θmin = | 23.7495 | deg |  | θmin = | 5.2375 | deg |  |  | 23 | 22.293 | 41.724 | 22.684 | 42.2193 | 41.9726 | #NUM! | #NUM! | #NUM! | #NUM! | #NUM! | #NUM! | #NUM! | 341.46 | 0.034455 | #NUM! | 0.52403 | #NUM! | #NUM! | #NUM! | #NUM! |  | 23 | 22.293 | 10.5241 | 22.684 | 10.7045 | 10.6144 | #NUM! | #NUM! | #NUM! | #NUM! | #NUM! | #NUM! | #NUM! | 341.46 | 0.0034554 | #NUM! | 0.52403 | #NUM! | #NUM! | #NUM! | #NUM! | 43 | 0.75049 | 55.4241 |  |  | 48077.7429 | 480.7774 | 4.8078e-22 | 13.3509
| θmax = | 54.4623 | deg |  | θmax = | 16.2602 | deg |  |  | 24 | 22.784 | 42.3448 | 23.175 | 42.8305 | 42.5886 | #NUM! | #NUM! | #NUM! | #NUM! | #NUM! | #NUM! | #NUM! | 341.0772 | 0.034151 | #NUM! | 0.53487 | #NUM! | #NUM! | #NUM! | #NUM! |  | 24 | 22.784 | 10.7506 | 23.175 | 10.9307 | 10.8407 | #NUM! | #NUM! | #NUM! | #NUM! | #NUM! | #NUM! | #NUM! | 341.0772 | 0.003519 | #NUM! | 0.53487 | #NUM! | #NUM! | #NUM! | #NUM! | 44 | 0.76794 | 50.7807 |  |  | 44049.8195 | 440.4982 | 4.405e-22 | 12.2324
| solid angle detection η = | #NUM! | % |  | solid angle detection η = | #NUM! | % |  |  | 25 | 23.275 | 42.9535 | 23.666 | 43.4298 | 43.1926 | #NUM! | #NUM! | #NUM! | #NUM! | #NUM! | #NUM! | #NUM! | 340.7103 | 0.033835 | #NUM! | 0.54571 | #NUM! | #NUM! | #NUM! | #NUM! |  | 25 | 23.275 | 10.9767 | 23.666 | 11.1565 | 11.0666 | #NUM! | #NUM! | #NUM! | #NUM! | #NUM! | #NUM! | #NUM! | 340.7103 | 0.0035821 | #NUM! | 0.54571 | #NUM! | #NUM! | #NUM! | #NUM! | 45 | 0.7854 | 46.6274 |  |  | 40447.0786 | 404.4708 | 4.0447e-22 | 11.2319
[10 empty] | 26 | 23.766 | 43.5505 | 24.157 | 44.0175 | 43.7849 | #NUM! | #NUM! | #NUM! | #NUM! | #NUM! | #NUM! | #NUM! | 340.3582 | 0.033506 | #NUM! | 0.55655 | #NUM! | #NUM! | #NUM! | #NUM! |  | 26 | 23.766 | 11.2025 | 24.157 | 11.382 | 11.2923 | #NUM! | #NUM! | #NUM! | #NUM! | #NUM! | #NUM! | #NUM! | 340.3582 | 0.0036448 | #NUM! | 0.55655 | #NUM! | #NUM! | #NUM! | #NUM! | 46 | 0.80285 | 42.903 |  |  | 37216.348 | 372.1635 | 3.7216e-22 | 10.3348
[10 empty] | 27 | 24.257 | 44.1358 | 24.648 | 44.5938 | 44.3657 | #NUM! | #NUM! | #NUM! | #NUM! | #NUM! | #NUM! | #NUM! | 340.0201 | 0.033168 | #NUM! | 0.56739 | #NUM! | #NUM! | #NUM! | #NUM! |  | 27 | 24.257 | 11.4279 | 24.648 | 11.6071 | 11.5175 | #NUM! | #NUM! | #NUM! | #NUM! | #NUM! | #NUM! | #NUM! | 340.0201 | 0.0037069 | #NUM! | 0.56739 | #NUM! | #NUM! | #NUM! | #NUM! | 47 | 0.8203 | 39.555 |  |  | 34312.0822 | 343.1208 | 3.4312e-22 | 9.5283
[10 empty] | 28 | 24.748 | 44.7098 | 25.139 | 45.1588 | 44.9352 | #NUM! | #NUM! | #NUM! | #NUM! | #NUM! | #NUM! | #NUM! | 339.6951 | 0.03282 | #NUM! | 0.57823 | #NUM! | #NUM! | #NUM! | #NUM! |  | 28 | 24.748 | 11.6529 | 25.139 | 11.8319 | 11.7424 | #NUM! | #NUM! | #NUM! | #NUM! | #NUM! | #NUM! | #NUM! | 339.6951 | 0.0037686 | #NUM! | 0.57823 | #NUM! | #NUM! | #NUM! | #NUM! | 48 | 0.83776 | 36.5382 |  |  | 31695.1347 | 316.9513 | 3.1695e-22 | 8.8016
[10 empty] | 29 | 25.239 | 45.2726 | 25.63 | 45.7129 | 45.4936 | #NUM! | #NUM! | #NUM! | #NUM! | #NUM! | #NUM! | #NUM! | 339.3825 | 0.032465 | #NUM! | 0.58907 | #NUM! | #NUM! | #NUM! | #NUM! |  | 29 | 25.239 | 11.8776 | 25.63 | 12.0563 | 11.967 | #NUM! | #NUM! | #NUM! | #NUM! | #NUM! | #NUM! | #NUM! | 339.3825 | 0.0038298 | #NUM! | 0.58907 | #NUM! | #NUM! | #NUM! | #NUM! | 49 | 0.85521 | 33.8137 |  |  | 29331.7494 | 293.3175 | 2.9332e-22 | 8.1453
| Max irradiation = | 300000000 | part/cm2 | fission | [5 empty] | 30 | 25.73 | 45.8244 | 26.121 | 46.2562 | 46.0412 | #NUM! | #NUM! | #NUM! | #NUM! | #NUM! | #NUM! | #NUM! | 339.0816 | 0.032103 | #NUM! | 0.59991 | #NUM! | #NUM! | #NUM! | #NUM! |  | 30 | 25.73 | 12.1019 | 26.121 | 12.2803 | 12.1911 | #NUM! | #NUM! | #NUM! | #NUM! | #NUM! | #NUM! | #NUM! | 339.0816 | 0.0038905 | #NUM! | 0.59991 | #NUM! | #NUM! | #NUM! | #NUM! | 50 | 0.87266 | 31.3478 |  |  | 27192.7271 | 271.9273 | 2.7193e-22 | 7.5513
|  | 100000000000 |  | alphas | [5 empty] | 31 | 26.221 | 46.3656 | 26.612 | 46.7889 | 46.5781 | #NUM! | #NUM! | #NUM! | #NUM! | #NUM! | #NUM! | #NUM! | 338.7918 | 0.031735 | #NUM! | 0.61075 | #NUM! | #NUM! | #NUM! | #NUM! |  | 31 | 26.221 | 12.3259 | 26.612 | 12.5039 | 12.4149 | #NUM! | #NUM! | #NUM! | #NUM! | #NUM! | #NUM! | #NUM! | 338.7918 | 0.0039507 | #NUM! | 0.61075 | #NUM! | #NUM! | #NUM! | #NUM! | 51 | 0.89012 | 29.1114 |  |  | 25252.7338 | 252.5273 | 2.5253e-22 | 7.0125
|  | 1000000000000 |  | protons | [5 empty] | 32 | 26.712 | 46.8962 | 27.103 | 47.3113 | 47.1046 | #NUM! | #NUM! | #NUM! | #NUM! | #NUM! | #NUM! | #NUM! | 338.5124 | 0.031363 | #NUM! | 0.62159 | #NUM! | #NUM! | #NUM! | #NUM! |  | 32 | 26.712 | 12.5494 | 27.103 | 12.7272 | 12.6383 | #NUM! | #NUM! | #NUM! | #NUM! | #NUM! | #NUM! | #NUM! | 338.5124 | 0.0040103 | #NUM! | 0.62159 | #NUM! | #NUM! | #NUM! | #NUM! | 52 | 0.90757 | 27.079 |  |  | 23489.7262 | 234.8973 | 2.349e-22 | 6.523
|  | 100000000000000 |  | electrons | [5 empty] | 33 | 27.203 | 47.4165 | 27.594 | 47.8236 | 47.6208 | #NUM! | #NUM! | #NUM! | #NUM! | #NUM! | #NUM! | #NUM! | 338.2429 | 0.030987 | #NUM! | 0.63243 | #NUM! | #NUM! | #NUM! | #NUM! |  | 33 | 27.203 | 12.7726 | 27.594 | 12.95 | 12.8614 | #NUM! | #NUM! | #NUM! | #NUM! | #NUM! | #NUM! | #NUM! | 338.2429 | 0.0040695 | #NUM! | 0.63243 | #NUM! | #NUM! | #NUM! | #NUM! | 53 | 0.92502 | 25.2284 |  |  | 21884.4709 | 218.8447 | 2.1884e-22 | 6.0772
[10 empty] | 34 | 27.694 | 47.9267 | 28.085 | 48.326 | 48.1271 | #NUM! | #NUM! | #NUM! | #NUM! | #NUM! | #NUM! | #NUM! | 337.9828 | 0.030607 | #NUM! | 0.64326 | #NUM! | #NUM! | #NUM! | #NUM! |  | 34 | 27.694 | 12.9954 | 28.085 | 13.1725 | 13.084 | #NUM! | #NUM! | #NUM! | #NUM! | #NUM! | #NUM! | #NUM! | 337.9828 | 0.0041281 | #NUM! | 0.64326 | #NUM! | #NUM! | #NUM! | #NUM! | 54 | 0.94248 | 23.5404 |  |  | 20420.1413 | 204.2014 | 2.042e-22 | 5.6706
| S2 Front View: | [8 empty] | 35 | 28.185 | 48.4271 | 28.576 | 48.8186 | 48.6236 | #NUM! | #NUM! | #NUM! | #NUM! | #NUM! | #NUM! | #NUM! | 337.7315 | 0.030226 | #NUM! | 0.6541 | #NUM! | #NUM! | #NUM! | #NUM! |  | 35 | 28.185 | 13.2178 | 28.576 | 13.3946 | 13.3062 | #NUM! | #NUM! | #NUM! | #NUM! | #NUM! | #NUM! | #NUM! | 337.7315 | 0.0041863 | #NUM! | 0.6541 | #NUM! | #NUM! | #NUM! | #NUM! | 55 | 0.95993 | 21.9977 |  |  | 19081.9785 | 190.8198 | 1.9082e-22 | 5.299
[10 empty] | 36 | 28.676 | 48.9178 | 29.067 | 49.3018 | 49.1105 | #NUM! | #NUM! | #NUM! | #NUM! | #NUM! | #NUM! | #NUM! | #NUM! | #NUM! | #NUM! | #NUM! | #NUM! | #NUM! | #NUM! | #NUM! |  | 36 | 28.676 | 13.4397 | 29.067 | 13.6162 | 13.528 | #NUM! | #NUM! | #NUM! | #NUM! | #NUM! | #NUM! | #NUM! | #NUM! | #NUM! | #NUM! | #NUM! | #NUM! | #NUM! | #NUM! | #NUM! | 56 | 0.97738 | 20.5856 |  |  | 17857.0057 | 178.5701 | 1.7857e-22 | 4.9588
[10 empty] | 37 | 29.167 | 49.399 | 29.558 | 49.7756 | 49.5881 | #NUM! | #NUM! | #NUM! | #NUM! | #NUM! | #NUM! | #NUM! | 341.9751 | 0.029871 | #NUM! | 0.68524 | #NUM! | #NUM! | #NUM! | #NUM! |  | 37 | 29.167 | 13.6613 | 29.558 | 13.8374 | 13.7494 | #NUM! | #NUM! | #NUM! | #NUM! | #NUM! | #NUM! | #NUM! | 341.9751 | 0.0043611 | #NUM! | 0.68524 | #NUM! | #NUM! | #NUM! | #NUM! | 57 | 0.99484 | 19.2907 |  |  | 16733.7854 | 167.3379 | 1.6734e-22 | 4.6469
[6 empty] | Green = Detection area |  |  |  | 38 | 29.658 | 49.871 | 30.049 | 50.2404 | 50.0564 | #NUM! | #NUM! | #NUM! | #NUM! | #NUM! | #NUM! | #NUM! | 332.533 | 0.028686 | #NUM! | 0.67746 | #NUM! | #NUM! | #NUM! | #NUM! |  | 38 | 29.658 | 13.8825 | 30.049 | 14.0583 | 13.9704 | #NUM! | #NUM! | #NUM! | #NUM! | #NUM! | #NUM! | #NUM! | 332.533 | 0.0042993 | #NUM! | 0.67746 | #NUM! | #NUM! | #NUM! | #NUM! | 58 | 1.0123 | 18.1015 |  |  | 15702.2137 | 157.0221 | 1.5702e-22 | 4.3604
[6 empty] | Red = Strip gap |  |  |  | 39 | 30.149 | 50.334 | 30.54 | 50.6963 | 50.5158 | #NUM! | #NUM! | #NUM! | #NUM! | #NUM! | #NUM! | #NUM! | 325.7607 | 0.027749 | #NUM! | 0.67458 | #NUM! | #NUM! | #NUM! | #NUM! |  | 39 | 30.149 | 14.1032 | 30.54 | 14.2786 | 14.1909 | #NUM! | #NUM! | #NUM! | #NUM! | #NUM! | #NUM! | #NUM! | 325.7607 | 0.0042687 | #NUM! | 0.67458 | #NUM! | #NUM! | #NUM! | #NUM! | 59 | 1.0297 | 17.0077 |  |  | 14753.3453 | 147.5335 | 1.4753e-22 | 4.0969
[10 empty] | 40 | 30.64 | 50.7881 | 31.031 | 51.1435 | 50.9665 | #NUM! | #NUM! | #NUM! | #NUM! | #NUM! | #NUM! | #NUM! | 320.2628 | 0.026933 | #NUM! | 0.67393 | #NUM! | #NUM! | #NUM! | #NUM! |  | 40 | 30.64 | 14.3235 | 31.031 | 14.4986 | 14.4111 | #NUM! | #NUM! | #NUM! | #NUM! | #NUM! | #NUM! | #NUM! | 320.2628 | 0.004252 | #NUM! | 0.67393 | #NUM! | #NUM! | #NUM! | #NUM! | 60 | 1.0472 | 16 |  |  | 13879.2431 | 138.7924 | 1.3879e-22 | 3.8542
[10 empty] | 41 | 31.131 | 51.2335 | 31.522 | 51.5822 | 51.4085 | #NUM! | #NUM! | #NUM! | #NUM! | #NUM! | #NUM! | #NUM! | 315.5585 | 0.026195 | #NUM! | 0.6746 | #NUM! | #NUM! | #NUM! | #NUM! |  | 41 | 31.131 | 14.5434 | 31.522 | 14.7181 | 14.6308 | #NUM! | #NUM! | #NUM! | #NUM! | #NUM! | #NUM! | #NUM! | 315.5585 | 0.0042436 | #NUM! | 0.6746 | #NUM! | #NUM! | #NUM! | #NUM! | 61 | 1.0647 | 15.0704 |  |  | 13072.8508 | 130.7285 | 1.3073e-22 | 3.6303
[10 empty] | 42 | 31.622 | 51.6705 | 32.013 | 52.0126 | 51.8422 | #NUM! | #NUM! | #NUM! | #NUM! | #NUM! | #NUM! | #NUM! | 311.4125 | 0.025514 | #NUM! | 0.67617 | #NUM! | #NUM! | #NUM! | #NUM! |  | 42 | 31.622 | 14.7628 | 32.013 | 14.9372 | 14.85 | #NUM! | #NUM! | #NUM! | #NUM! | #NUM! | #NUM! | #NUM! | 311.4125 | 0.0042407 | #NUM! | 0.67617 | #NUM! | #NUM! | #NUM! | #NUM! | 62 | 1.0821 | 14.2116 |  |  | 12327.8817 | 123.2788 | 1.2328e-22 | 3.4234
[10 empty] | 43 | 32.113 | 52.0992 | 32.504 | 52.4348 | 52.2676 | #NUM! | #NUM! | #NUM! | #NUM! | #NUM! | #NUM! | #NUM! | 307.6879 | 0.024877 | #NUM! | 0.67839 | #NUM! | #NUM! | #NUM! | #NUM! |  | 43 | 32.113 | 14.9818 | 32.504 | 15.1558 | 15.0688 | #NUM! | #NUM! | #NUM! | #NUM! | #NUM! | #NUM! | #NUM! | 307.6879 | 0.0042416 | #NUM! | 0.67839 | #NUM! | #NUM! | #NUM! | #NUM! | 63 | 1.0996 | 13.4171 |  |  | 11638.7247 | 116.3872 | 1.1639e-22 | 3.232
[10 empty] | 44 | 32.604 | 52.5198 | 32.995 | 52.8491 | 52.6851 | #NUM! | #NUM! | #NUM! | #NUM! | #NUM! | #NUM! | #NUM! | 304.2966 | 0.024276 | #NUM! | 0.68111 | #NUM! | #NUM! | #NUM! | #NUM! |  | 44 | 32.604 | 15.2003 | 32.995 | 15.374 | 15.2872 | #NUM! | #NUM! | #NUM! | #NUM! | #NUM! | #NUM! | #NUM! | 304.2966 | 0.0042454 | #NUM! | 0.68111 | #NUM! | #NUM! | #NUM! | #NUM! | 64 | 1.117 | 12.6812 |  |  | 11000.3618 | 110.0036 | 1.1e-22 | 3.0547
[10 empty] | 45 | 33.095 | 52.9326 | 33.486 | 53.2557 | 53.0947 | #NUM! | #NUM! | #NUM! | #NUM! | #NUM! | #NUM! | #NUM! | 301.178 | 0.023705 | #NUM! | 0.68422 | #NUM! | #NUM! | #NUM! | #NUM! |  | 45 | 33.095 | 15.4184 | 33.486 | 15.5918 | 15.5051 | #NUM! | #NUM! | #NUM! | #NUM! | #NUM! | #NUM! | #NUM! | 301.178 | 0.0042514 | #NUM! | 0.68422 | #NUM! | #NUM! | #NUM! | #NUM! | 65 | 1.1345 | 11.9987 |  |  | 10408.2977 | 104.083 | 1.0408e-22 | 2.8903
[10 empty] | 46 | 33.586 | 53.3376 | 33.977 | 53.6547 | 53.4967 | #NUM! | #NUM! | #NUM! | #NUM! | #NUM! | #NUM! | #NUM! | 298.2878 | 0.023161 | #NUM! | 0.68765 | #NUM! | #NUM! | #NUM! | #NUM! |  | 46 | 33.586 | 15.636 | 33.977 | 15.809 | 15.7226 | #NUM! | #NUM! | #NUM! | #NUM! | #NUM! | #NUM! | #NUM! | 298.2878 | 0.0042591 | #NUM! | 0.68765 | #NUM! | #NUM! | #NUM! | #NUM! | 66 | 1.1519 | 11.3649 |  |  | 9858.4978 | 98.585 | 9.8585e-23 | 2.7376
[9 empty] | Outer | 47 | 34.077 | 53.735 | 34.468 | 54.0462 | 53.8912 | #NUM! | #NUM! | #NUM! | #NUM! | #NUM! | #NUM! | #NUM! | 295.5928 | 0.02264 | #NUM! | 0.69134 | #NUM! | #NUM! | #NUM! | #NUM! | Outer | 47 | 34.077 | 15.8532 | 34.468 | 16.0258 | 15.9396 | #NUM! | #NUM! | #NUM! | #NUM! | #NUM! | #NUM! | #NUM! | 295.5928 | 0.0042682 | #NUM! | 0.69134 | #NUM! | #NUM! | #NUM! | #NUM! | 67 | 1.1694 | 10.7756 |  |  | 9347.3351 | 93.4734 | 9.3473e-23 | 2.5957
[25 empty] | Total area = | #NUM! | cm2 | [19 empty] | Total area = | #NUM! | cm2 |  |  |  | 68 | 1.1868 | 10.2271 |  |  | 8871.5437 | 88.7154 | 8.8715e-23 | 2.4636
[53 empty] | 69 | 1.2043 | 9.716 |  |  | 8428.1779 | 84.2818 | 8.4282e-23 | 2.3405
[24 empty] | #NUM! | [28 empty] | 70 | 1.2217 | 9.2392 |  |  | 8014.5768 | 80.1458 | 8.0146e-23 | 2.2256
[53 empty] | 71 | 1.2392 | 8.7939 |  |  | 7628.3332 | 76.2833 | 7.6283e-23 | 2.1183
[53 empty] | 72 | 1.2566 | 8.3777 |  |  | 7267.2661 | 72.6727 | 7.2673e-23 | 2.0181
[53 empty] | 73 | 1.2741 | 7.9882 |  |  | 6929.3965 | 69.294 | 6.9294e-23 | 1.9243
[53 empty] | 74 | 1.2915 | 7.6234 |  |  | 6612.9266 | 66.1293 | 6.6129e-23 | 1.8364
[53 empty] | 75 | 1.309 | 7.2813 |  |  | 6316.2206 | 63.1622 | 6.3162e-23 | 1.754
[53 empty] | 76 | 1.3265 | 6.9604 |  |  | 6037.7884 | 60.3779 | 6.0378e-23 | 1.6767
[53 empty] | 77 | 1.3439 | 6.6589 |  |  | 5776.2706 | 57.7627 | 5.7763e-23 | 1.604
[53 empty] | 78 | 1.3614 | 6.3755 |  |  | 5530.426 | 55.3043 | 5.5304e-23 | 1.5358
[53 empty] | 79 | 1.3788 | 6.1088 |  |  | 5299.1193 | 52.9912 | 5.2991e-23 | 1.4715
[53 empty] | 80 | 1.3963 | 5.8577 |  |  | 5081.3114 | 50.8131 | 5.0813e-23 | 1.4111
[53 empty] | 81 | 1.4137 | 5.6211 |  |  | 4876.0499 | 48.7605 | 4.876e-23 | 1.3541
[53 empty] | 82 | 1.4312 | 5.3979 |  |  | 4682.4606 | 46.8246 | 4.6825e-23 | 1.3003
[53 empty] | 83 | 1.4486 | 5.1873 |  |  | 4499.741 | 44.9974 | 4.4997e-23 | 1.2496
[53 empty] | 84 | 1.4661 | 4.9883 |  |  | 4327.1527 | 43.2715 | 4.3272e-23 | 1.2016
[53 empty] | 85 | 1.4835 | 4.8003 |  |  | 4164.0163 | 41.6402 | 4.164e-23 | 1.1563
[53 empty] | 86 | 1.501 | 4.6224 |  |  | 4009.7055 | 40.0971 | 4.0097e-23 | 1.1135
[53 empty] | 87 | 1.5184 | 4.454 |  |  | 3863.643 | 38.6364 | 3.8636e-23 | 1.0729
[53 empty] | 88 | 1.5359 | 4.2945 |  |  | 3725.2953 | 37.253 | 3.7253e-23 | 1.0345
[53 empty] | 89 | 1.5533 | 4.1434 |  |  | 3594.1699 | 35.9417 | 3.5942e-23 | 0.99808
[53 empty] | 90 | 1.5708 | 4 |  |  | 3469.8108 | 34.6981 | 3.4698e-23 | 0.96355
[53 empty] | 91 | 1.5882 | 3.864 |  |  | 3351.7961 | 33.518 | 3.3518e-23 | 0.93078
[53 empty] | 92 | 1.6057 | 3.7348 |  |  | 3239.7347 | 32.3973 | 3.2397e-23 | 0.89966
[53 empty] | 93 | 1.6232 | 3.612 |  |  | 3133.2639 | 31.3326 | 3.1333e-23 | 0.87009
[53 empty] | 94 | 1.6406 | 3.4953 |  |  | 3032.0471 | 30.3205 | 3.032e-23 | 0.84198
[53 empty] | 95 | 1.6581 | 3.3844 |  |  | 2935.7716 | 29.3577 | 2.9358e-23 | 0.81525
[53 empty] | 96 | 1.6755 | 3.2787 |  |  | 2844.1465 | 28.4415 | 2.8441e-23 | 0.7898
[53 empty] | 97 | 1.693 | 3.1782 |  |  | 2756.9014 | 27.569 | 2.7569e-23 | 0.76558
[53 empty] | 98 | 1.7104 | 3.0823 |  |  | 2673.7842 | 26.7378 | 2.6738e-23 | 0.74249
[53 empty] | 99 | 1.7279 | 2.991 |  |  | 2594.5601 | 25.9456 | 2.5946e-23 | 0.72049
. | [52 empty] | 100 | 1.7453 | 2.9039 |  |  | 2519.0103 | 25.1901 | 2.519e-23 | 0.69952
[53 empty] | 101 | 1.7628 | 2.8208 |  |  | 2446.9302 | 24.4693 | 2.4469e-23 | 0.6795
[53 empty] | 102 | 1.7802 | 2.7415 |  |  | 2378.1291 | 23.7813 | 2.3781e-23 | 0.66039
[53 empty] | 103 | 1.7977 | 2.6658 |  |  | 2312.4285 | 23.1243 | 2.3124e-23 | 0.64215
[53 empty] | 104 | 1.8151 | 2.5934 |  |  | 2249.6618 | 22.4966 | 2.2497e-23 | 0.62472
[53 empty] | 105 | 1.8326 | 2.5243 |  |  | 2189.6726 | 21.8967 | 2.1897e-23 | 0.60806
[53 empty] | 106 | 1.85 | 2.4581 |  |  | 2132.3149 | 21.3231 | 2.1323e-23 | 0.59213
[53 empty] | 107 | 1.8675 | 2.3949 |  |  | 2077.4516 | 20.7745 | 2.0775e-23 | 0.5769
[53 empty] | 108 | 1.885 | 2.3344 |  |  | 2024.9543 | 20.2495 | 2.025e-23 | 0.56232
[53 empty] | 109 | 1.9024 | 2.2764 |  |  | 1974.7025 | 19.747 | 1.9747e-23 | 0.54836
[53 empty] | 110 | 1.9199 | 2.221 |  |  | 1926.583 | 19.2658 | 1.9266e-23 | 0.535
[53 empty] | 111 | 1.9373 | 2.1678 |  |  | 1880.4896 | 18.8049 | 1.8805e-23 | 0.5222
[53 empty] | 112 | 1.9548 | 2.1169 |  |  | 1836.3225 | 18.3632 | 1.8363e-23 | 0.50994
[53 empty] | 113 | 1.9722 | 2.0681 |  |  | 1793.9876 | 17.9399 | 1.794e-23 | 0.49818
[53 empty] | 114 | 1.9897 | 2.0213 |  |  | 1753.3967 | 17.534 | 1.7534e-23 | 0.48691
[53 empty] | 115 | 2.0071 | 1.9764 |  |  | 1714.4666 | 17.1447 | 1.7145e-23 | 0.4761
[53 empty] | 116 | 2.0246 | 1.9334 |  |  | 1677.119 | 16.7712 | 1.6771e-23 | 0.46573
[53 empty] | 117 | 2.042 | 1.8921 |  |  | 1641.2799 | 16.4128 | 1.6413e-23 | 0.45577
[53 empty] | 118 | 2.0595 | 1.8524 |  |  | 1606.8799 | 16.0688 | 1.6069e-23 | 0.44622
[53 empty] | 119 | 2.0769 | 1.8143 |  |  | 1573.8533 | 15.7385 | 1.5739e-23 | 0.43705
[53 empty] | 120 | 2.0944 | 1.7778 |  |  | 1542.1381 | 15.4214 | 1.5421e-23 | 0.42824
[53 empty] | 121 | 2.1118 | 1.7427 |  |  | 1511.6759 | 15.1168 | 1.5117e-23 | 0.41978
[53 empty] | 122 | 2.1293 | 1.7089 |  |  | 1482.4115 | 14.8241 | 1.4824e-23 | 0.41166
[53 empty] | 123 | 2.1468 | 1.6765 |  |  | 1454.2926 | 14.5429 | 1.4543e-23 | 0.40385
[53 empty] | 124 | 2.1642 | 1.6454 |  |  | 1427.2699 | 14.2727 | 1.4273e-23 | 0.39634
[53 empty] | 125 | 2.1817 | 1.6154 |  |  | 1401.2967 | 14.013 | 1.4013e-23 | 0.38913
[53 empty] | 126 | 2.1991 | 1.5866 |  |  | 1376.329 | 13.7633 | 1.3763e-23 | 0.3822
[53 empty] | 127 | 2.2166 | 1.559 |  |  | 1352.325 | 13.5232 | 1.3523e-23 | 0.37553
[53 empty] | 128 | 2.234 | 1.5324 |  |  | 1329.2451 | 13.2925 | 1.3292e-23 | 0.36912
[53 empty] | 129 | 2.2515 | 1.5068 |  |  | 1307.0518 | 13.0705 | 1.3071e-23 | 0.36296
[53 empty] | 130 | 2.2689 | 1.4822 |  |  | 1285.7098 | 12.8571 | 1.2857e-23 | 0.35703
[53 empty] | 131 | 2.2864 | 1.4585 |  |  | 1265.1854 | 12.6519 | 1.2652e-23 | 0.35133
[53 empty] | 132 | 2.3038 | 1.4358 |  |  | 1245.4467 | 12.4545 | 1.2454e-23 | 0.34585
[53 empty] | 133 | 2.3213 | 1.4139 |  |  | 1226.4636 | 12.2646 | 1.2265e-23 | 0.34058
[53 empty] | 134 | 2.3387 | 1.3928 |  |  | 1208.2073 | 12.0821 | 1.2082e-23 | 0.33551
[53 empty] | 135 | 2.3562 | 1.3726 |  |  | 1190.6508 | 11.9065 | 1.1907e-23 | 0.33064
[53 empty] | 136 | 2.3736 | 1.3531 |  |  | 1173.7683 | 11.7377 | 1.1738e-23 | 0.32595
[53 empty] | 137 | 2.3911 | 1.3344 |  |  | 1157.5352 | 11.5754 | 1.1575e-23 | 0.32144
[53 empty] | 138 | 2.4086 | 1.3164 |  |  | 1141.9283 | 11.4193 | 1.1419e-23 | 0.31711
[53 empty] | 139 | 2.426 | 1.2991 |  |  | 1126.9257 | 11.2693 | 1.1269e-23 | 0.31294
[53 empty] | 140 | 2.4435 | 1.2825 |  |  | 1112.5064 | 11.1251 | 1.1125e-23 | 0.30894
[53 empty] | 141 | 2.4609 | 1.2665 |  |  | 1098.6506 | 10.9865 | 1.0987e-23 | 0.30509
[53 empty] | 142 | 2.4784 | 1.2512 |  |  | 1085.3393 | 10.8534 | 1.0853e-23 | 0.30139
[53 empty] | 143 | 2.4958 | 1.2364 |  |  | 1072.5547 | 10.7255 | 1.0726e-23 | 0.29784
[53 empty] | 144 | 2.5133 | 1.2223 |  |  | 1060.2798 | 10.6028 | 1.0603e-23 | 0.29443
[53 empty] | 145 | 2.5307 | 1.2087 |  |  | 1048.4985 | 10.485 | 1.0485e-23 | 0.29116
[53 empty] | 146 | 2.5482 | 1.1957 |  |  | 1037.1953 | 10.372 | 1.0372e-23 | 0.28802
[53 empty] | 147 | 2.5656 | 1.1832 |  |  | 1026.3558 | 10.2636 | 1.0264e-23 | 0.28501
[53 empty] | 148 | 2.5831 | 1.1712 |  |  | 1015.9662 | 10.1597 | 1.016e-23 | 0.28213
[53 empty] | 149 | 2.6005 | 1.1597 |  |  | 1006.0133 | 10.0601 | 1.006e-23 | 0.27936
[53 empty] | 150 | 2.618 | 1.1487 |  |  | 996.4848 | 9.9648 | 9.9648e-24 | 0.27672
[53 empty] | 151 | 2.6354 | 1.1382 |  |  | 987.3689 | 9.8737 | 9.8737e-24 | 0.27419
[53 empty] | 152 | 2.6529 | 1.1282 |  |  | 978.6543 | 9.7865 | 9.7865e-24 | 0.27177
[53 empty] | 153 | 2.6704 | 1.1186 |  |  | 970.3306 | 9.7033 | 9.7033e-24 | 0.26946
[53 empty] | 154 | 2.6878 | 1.1094 |  |  | 962.3877 | 9.6239 | 9.6239e-24 | 0.26725
[53 empty] | 155 | 2.7053 | 1.1007 |  |  | 954.8161 | 9.5482 | 9.5482e-24 | 0.26515
[53 empty] | 156 | 2.7227 | 1.0924 |  |  | 947.6069 | 9.4761 | 9.4761e-24 | 0.26315
[53 empty] | 157 | 2.7402 | 1.0845 |  |  | 940.7516 | 9.4075 | 9.4075e-24 | 0.26124
[53 empty] | 158 | 2.7576 | 1.077 |  |  | 934.2422 | 9.3424 | 9.3424e-24 | 0.25943
[53 empty] | 159 | 2.7751 | 1.0699 |  |  | 928.0712 | 9.2807 | 9.2807e-24 | 0.25772
[53 empty] | 160 | 2.7925 | 1.0631 |  |  | 922.2315 | 9.2223 | 9.2223e-24 | 0.2561
[53 empty] | 161 | 2.81 | 1.0568 |  |  | 916.7165 | 9.1672 | 9.1672e-24 | 0.25457
[53 empty] | 162 | 2.8274 | 1.0508 |  |  | 911.5198 | 9.1152 | 9.1152e-24 | 0.25312
[53 empty] | 163 | 2.8449 | 1.0452 |  |  | 906.6356 | 9.0664 | 9.0664e-24 | 0.25177
[53 empty] | 164 | 2.8623 | 1.0399 |  |  | 902.0585 | 9.0206 | 9.0206e-24 | 0.2505
[53 empty] | 165 | 2.8798 | 1.035 |  |  | 897.7833 | 8.9778 | 8.9778e-24 | 0.24931
[53 empty] | 166 | 2.8972 | 1.0304 |  |  | 893.8054 | 8.9381 | 8.9381e-24 | 0.2482
[53 empty] | 167 | 2.9147 | 1.0261 |  |  | 890.1202 | 8.9012 | 8.9012e-24 | 0.24718
[53 empty] | 168 | 2.9322 | 1.0222 |  |  | 886.7239 | 8.8672 | 8.8672e-24 | 0.24624
[53 empty] | 169 | 2.9496 | 1.0186 |  |  | 883.6126 | 8.8361 | 8.8361e-24 | 0.24537
[53 empty] | 170 | 2.9671 | 1.0154 |  |  | 880.7829 | 8.8078 | 8.8078e-24 | 0.24459
[53 empty] | 171 | 2.9845 | 1.0124 |  |  | 878.2319 | 8.7823 | 8.7823e-24 | 0.24388
[53 empty] | 172 | 3.002 | 1.0098 |  |  | 875.9567 | 8.7596 | 8.7596e-24 | 0.24325
[53 empty] | 173 | 3.0194 | 1.0075 |  |  | 873.9549 | 8.7395 | 8.7395e-24 | 0.24269
Detector Type: LEDA | [8 empty] | LEDA-Upstream | [6 empty] | Scattered Particles | Max θlab (deg) = | #NUM! |  | Recoiled Particles | [10 empty] | LEDA-Downstream | [6 empty] | Scattered Particles | Max θlab (deg) = | #NUM! |  | Recoiled Particles | Min θlab (deg) = | #NUM! | [8 empty] | 174 | 3.0369 | 1.0055 |  |  | 872.2243 | 8.7222 | 8.7222e-24 | 0.24221
[10 empty] | Strip # | rmin (mm) | θmin (deg) | rmax (mm) | θmax (deg) | θlab at ring centre (deg) | θcm at ring centre (deg) | CM dσ/dΩ at centre (mb/sr) | Lab dσ/dΩ at centre (mb/sr) | Lab Energy (MeV) | θlab (deg) | θcm (deg) | Lab Energy (MeV) | Mean ø (deg) | dΩ (Sr) | Nb (pps) | Strip Area (cm2) | Nb s-1cm-2 | Run time before damage (hrs) | Run time before damage (days) | Scattering Yield |  | Strip # | rmin (mm) | θmin (deg) | rmax (mm) | θmax (deg) | θlab at ring centre (deg) | θcm at ring centre (deg) | CM dσ/dΩ at centre (mb/sr) | Lab dσ/dΩ at centre (mb/sr) | Lab Energy (MeV) | θlab (deg) | θcm (deg) | Lab Energy (MeV) | Mean ø (deg) | dΩ (Sr) | Nb (pps) | Strip Area (cm2) | Nb s-1cm-2 | Run time before damage (hrs) | Run time before damage (days) | Scattering Yield | 175 | 3.0543 | 1.0038 |  |  | 870.7631 | 8.7076 | 8.7076e-24 | 0.24181
[9 empty] | Inner | 0 | 50 | 153.4349 | 54.9 | 151.2332 | 152.323 | #NUM! | #NUM! | #NUM! | #NUM! | #NUM! | #NUM! | #NUM! | 39.8155 | 0.012398 | #NUM! | 1.786 | #NUM! | #NUM! | #NUM! | #NUM! |  | 0 | 50 | 26.5651 | 54.9 | 28.7668 | 27.677 | #NUM! | #NUM! | #NUM! | #NUM! | #NUM! | #NUM! | #NUM! | 39.8155 | 0.012398 | #NUM! | 1.786 | #NUM! | #NUM! | #NUM! | #NUM! | 176 | 3.0718 | 1.0024 |  |  | 869.5696 | 8.6957 | 8.6957e-24 | 0.24147
[10 empty] | 1 | 55 | 151.1892 | 59.9 | 149.0784 | 150.1226 | #NUM! | #NUM! | #NUM! | #NUM! | #NUM! | #NUM! | #NUM! | 40.0056 | 0.012809 | #NUM! | 1.9655 | #NUM! | #NUM! | #NUM! | #NUM! |  | 1 | 55 | 28.8108 | 59.9 | 30.9216 | 29.8774 | #NUM! | #NUM! | #NUM! | #NUM! | #NUM! | #NUM! | #NUM! | 40.0056 | 0.012809 | #NUM! | 1.9655 | #NUM! | #NUM! | #NUM! | #NUM! | 177 | 3.0892 | 1.0014 |  |  | 868.6427 | 8.6864 | 8.6864e-24 | 0.24122
[10 empty] | 2 | 60 | 149.0362 | 64.9 | 147.0164 | 148.0152 | #NUM! | #NUM! | #NUM! | #NUM! | #NUM! | #NUM! | #NUM! | 40.1652 | 0.013085 | #NUM! | 2.1451 | #NUM! | #NUM! | #NUM! | #NUM! |  | 2 | 60 | 30.9638 | 64.9 | 32.9836 | 31.9848 | #NUM! | #NUM! | #NUM! | #NUM! | #NUM! | #NUM! | #NUM! | 40.1652 | 0.013085 | #NUM! | 2.1451 | #NUM! | #NUM! | #NUM! | #NUM! | 178 | 3.1067 | 1.0006 |  |  | 867.9814 | 8.6798 | 8.6798e-24 | 0.24103
[10 empty] | 3 | 65 | 146.9761 | 69.9 | 145.0465 | 146.0003 | #NUM! | #NUM! | #NUM! | #NUM! | #NUM! | #NUM! | #NUM! | 40.3012 | 0.013243 | #NUM! | 2.3247 | #NUM! | #NUM! | #NUM! | #NUM! |  | 3 | 65 | 33.0239 | 69.9 | 34.9535 | 33.9997 | #NUM! | #NUM! | #NUM! | #NUM! | #NUM! | #NUM! | #NUM! | 40.3012 | 0.013243 | #NUM! | 2.3247 | #NUM! | #NUM! | #NUM! | #NUM! | 179 | 3.1241 | 1.0002 |  |  | 867.5848 | 8.6758 | 8.6758e-24 | 0.24092
[10 empty] | 4 | 70 | 145.008 | 74.9 | 143.1668 | 144.0767 | #NUM! | #NUM! | #NUM! | #NUM! | #NUM! | #NUM! | #NUM! | 40.4184 | 0.013296 | #NUM! | 2.5043 | #NUM! | #NUM! | #NUM! | #NUM! |  | 4 | 70 | 34.992 | 74.9 | 36.8332 | 35.9233 | #NUM! | #NUM! | #NUM! | #NUM! | #NUM! | #NUM! | #NUM! | 40.4184 | 0.013296 | #NUM! | 2.5043 | #NUM! | #NUM! | #NUM! | #NUM! | 180 | 3.1416 | 1 |  |  | 867.4527 | 8.6745 | 8.6745e-24 | 0.24089
[10 empty] | 5 | 75 | 143.1301 | 79.9 | 141.3751 | 142.2422 | #NUM! | #NUM! | #NUM! | #NUM! | #NUM! | #NUM! | #NUM! | 40.5205 | 0.01326 | #NUM! | 2.6839 | #NUM! | #NUM! | #NUM! | #NUM! |  | 5 | 75 | 36.8699 | 79.9 | 38.6249 | 37.7578 | #NUM! | #NUM! | #NUM! | #NUM! | #NUM! | #NUM! | #NUM! | 40.5205 | 0.01326 | #NUM! | 2.6839 | #NUM! | #NUM! | #NUM! | #NUM! | 181 | 3.159 | 1.0002 |  |  | 867.5848 | 8.6758 | 8.6758e-24 | 0.24092
[10 empty] | 6 | 80 | 141.3402 | 84.9 | 139.6687 | 140.4944 | #NUM! | #NUM! | #NUM! | #NUM! | #NUM! | #NUM! | #NUM! | 40.6102 | 0.01315 | #NUM! | 2.8635 | #NUM! | #NUM! | #NUM! | #NUM! |  | 6 | 80 | 38.6598 | 84.9 | 40.3313 | 39.5056 | #NUM! | #NUM! | #NUM! | #NUM! | #NUM! | #NUM! | #NUM! | 40.6102 | 0.01315 | #NUM! | 2.8635 | #NUM! | #NUM! | #NUM! | #NUM!
[10 empty] | 7 | 85 | 139.6355 | 89.9 | 138.0445 | 138.8303 | #NUM! | #NUM! | #NUM! | #NUM! | #NUM! | #NUM! | #NUM! | 40.6897 | 0.012979 | #NUM! | 3.0431 | #NUM! | #NUM! | #NUM! | #NUM! |  | 7 | 85 | 40.3645 | 89.9 | 41.9555 | 41.1697 | #NUM! | #NUM! | #NUM! | #NUM! | #NUM! | #NUM! | #NUM! | 40.6897 | 0.012979 | #NUM! | 3.0431 | #NUM! | #NUM! | #NUM! | #NUM!
[10 empty] | 8 | 90 | 138.0128 | 94.9 | 136.4989 | 137.2466 | #NUM! | #NUM! | #NUM! | #NUM! | #NUM! | #NUM! | #NUM! | 40.7606 | 0.012757 | #NUM! | 3.2227 | #NUM! | #NUM! | #NUM! | #NUM! |  | 8 | 90 | 41.9872 | 94.9 | 43.5011 | 42.7534 | #NUM! | #NUM! | #NUM! | #NUM! | #NUM! | #NUM! | #NUM! | 40.7606 | 0.012757 | #NUM! | 3.2227 | #NUM! | #NUM! | #NUM! | #NUM!
| Separation: | [8 empty] | 9 | 95 | 136.4688 | 99.9 | 135.0287 | 135.7399 | #NUM! | #NUM! | #NUM! | #NUM! | #NUM! | #NUM! | #NUM! | 40.8241 | 0.012497 | #NUM! | 3.4023 | #NUM! | #NUM! | #NUM! | #NUM! |  | 9 | 95 | 43.5312 | 99.9 | 44.9713 | 44.2601 | #NUM! | #NUM! | #NUM! | #NUM! | #NUM! | #NUM! | #NUM! | 40.8241 | 0.012497 | #NUM! | 3.4023 | #NUM! | #NUM! | #NUM! | #NUM!
| X = | -100 | mm | use a negative distance for upstream of target | [5 empty] | 10 | 100 | 135 | 104.9 | 133.6301 | 134.3067 | #NUM! | #NUM! | #NUM! | #NUM! | #NUM! | #NUM! | #NUM! | 40.8815 | 0.012206 | #NUM! | 3.5819 | #NUM! | #NUM! | #NUM! | #NUM! |  | 10 | 100 | 45 | 104.9 | 46.3699 | 45.6933 | #NUM! | #NUM! | #NUM! | #NUM! | #NUM! | #NUM! | #NUM! | 40.8815 | 0.012206 | #NUM! | 3.5819 | #NUM! | #NUM! | #NUM! | #NUM!
| Y = | 100 | mm | [6 empty] | 11 | 105 | 133.6028 | 109.9 | 132.2996 | 132.9433 | #NUM! | #NUM! | #NUM! | #NUM! | #NUM! | #NUM! | #NUM! | 40.9336 | 0.011893 | #NUM! | 3.7615 | #NUM! | #NUM! | #NUM! | #NUM! |  | 11 | 105 | 46.3972 | 109.9 | 47.7004 | 47.0567 | #NUM! | #NUM! | #NUM! | #NUM! | #NUM! | #NUM! | #NUM! | 40.9336 | 0.011893 | #NUM! | 3.7615 | #NUM! | #NUM! | #NUM! | #NUM!
[10 empty] | 12 | 110 | 132.2737 | 114.9 | 131.0338 | 131.6462 | #NUM! | #NUM! | #NUM! | #NUM! | #NUM! | #NUM! | #NUM! | 40.981 | 0.011565 | #NUM! | 3.9411 | #NUM! | #NUM! | #NUM! | #NUM! |  | 12 | 110 | 47.7263 | 114.9 | 48.9662 | 48.3538 | #NUM! | #NUM! | #NUM! | #NUM! | #NUM! | #NUM! | #NUM! | 40.981 | 0.011565 | #NUM! | 3.9411 | #NUM! | #NUM! | #NUM! | #NUM!
Detector properties: | [9 empty] | 13 | 115 | 131.0091 | 119.9 | 129.8291 | 130.4119 | #NUM! | #NUM! | #NUM! | #NUM! | #NUM! | #NUM! | #NUM! | 35.8923 | 0.0098222 | #NUM! | 3.6052 | #NUM! | #NUM! | #NUM! | #NUM! |  | 13 | 115 | 48.9909 | 119.9 | 50.1709 | 49.5881 | #NUM! | #NUM! | #NUM! | #NUM! | #NUM! | #NUM! | #NUM! | 35.8923 | 0.0098222 | #NUM! | 3.6052 | #NUM! | #NUM! | #NUM! | #NUM!
[10 empty] | 14 | 120 | 129.8056 | 124.9 | 128.6822 | 129.2371 | #NUM! | #NUM! | #NUM! | #NUM! | #NUM! | #NUM! | #NUM! | 28.7455 | 0.0076181 | #NUM! | 3.0102 | #NUM! | #NUM! | #NUM! | #NUM! |  | 14 | 120 | 50.1944 | 124.9 | 51.3178 | 50.7629 | #NUM! | #NUM! | #NUM! | #NUM! | #NUM! | #NUM! | #NUM! | 28.7455 | 0.0076181 | #NUM! | 3.0102 | #NUM! | #NUM! | #NUM! | #NUM!
| LEDA-Upstream |  |  |  | LEDA-Downstream |  |  |  | Outer | 15 | 125 | 128.6598 | 129.9 | 127.5899 | 128.1185 | #NUM! | #NUM! | #NUM! | #NUM! | #NUM! | #NUM! | #NUM! | 18.9102 | 0.0048482 | #NUM! | 2.0612 | #NUM! | #NUM! | #NUM! | #NUM! |  | 15 | 125 | 51.3402 | 129.9 | 52.4101 | 51.8815 | #NUM! | #NUM! | #NUM! | #NUM! | #NUM! | #NUM! | #NUM! | 18.9102 | 0.0048482 | #NUM! | 2.0612 | #NUM! | #NUM! | #NUM! | #NUM!
| Front rings = | 16 |  |  | Front rings = | 16 | [18 empty] | Total area = | 45.9023 | cm2 | [19 empty] | Total area = | 45.9023 | cm2
| Active Outer radius = | 129.9 | mm |  | Active Outer radius = | 129.9 | mm
| Active Inner radius = | 50 | mm |  | Active Inner radius = | 50 | mm
| Pitch = | 5 | mm |  | Pitch = | 5 | mm
| Gap between strips = | 0.1 | mm |  | Gap between strips = | 0.1 | mm
| Strip Width = | 4.9 | mm |  | Strip Width = | 4.9
| Max irradiation = | 300000000 | particles/cm2 |  | Max irradiation = | 300000000 | particles/cm2
| θmin = | 153.4349 | deg |  | θmin = | 26.5651 | deg
| θmax = | 127.5899 | deg |  | θmax = | 52.4101 | deg
| solid angle detection η = | 1.4915 | % |  | solid angle detection η = | 1.4915 | %
Detector Type: QQQ/2 (CD)
[9 empty] | CD_near | [6 empty] | Scattered Particles | Max θlab (deg) = | #NUM! |  | Recoiled Particles | [10 empty] | CD_far | [6 empty] | Scattered Particles | Max θlab (deg) = | #NUM! |  | Recoiled Particles
[10 empty] | Strip # | rmin (mm) | θmin (deg) | rmax (mm) | θmax (deg) | θlab at ring centre (deg) | θcm at ring centre (deg) | CM dσ/dΩ at centre (mb/sr) | Lab dσ/dΩ at centre (mb/sr) | Lab Energy (MeV) | θlab (deg) | θcm (deg) | Lab Energy (MeV) | Mean ø (deg) | dΩ (Sr) | Nb (pps) | Strip Area (cm2) | Nb s-1cm-2 | Run time before damage (hrs) | Run time before damage (days) | Scattering Yield |  | Strip # | rmin (mm) | θmin (deg) | rmax (mm) | θmax (deg) | θlab at ring centre (deg) | θcm at ring centre (deg) | CM dσ/dΩ at centre (mb/sr) | Lab dσ/dΩ at centre (mb/sr) | Lab Energy (MeV) | θlab (deg) | θcm (deg) | Lab Energy (MeV) | Mean ø (deg) | dΩ (Sr) | Nb (pps) | Strip Area (cm2) | Nb s-1cm-2 | Run time before damage (hrs) | Run time before damage (days) | Scattering Yield
[9 empty] | Inner | 0 | 9 | 1.473 | 10.9 | 1.7838 | 1.6284 | #NUM! | #NUM! | #NUM! | #NUM! | #NUM! | #NUM! | #NUM! | 81.6 | 0.00021952 | #NUM! | 0.269 | #NUM! | #NUM! | #NUM! | #NUM! | Inner | 0 | 9 | #VALUE! | 10.9 | #VALUE! | #VALUE! | #VALUE! | #VALUE! | #VALUE! | #VALUE! | #VALUE! | #VALUE! | #VALUE! | 81.6 | #VALUE! | #VALUE! | 0.269 | #VALUE! | #VALUE! | #VALUE! | #VALUE!
[10 empty] | 1 | 11 | 1.8001 | 12.9 | 2.1108 | 1.9555 | #NUM! | #NUM! | #NUM! | #NUM! | #NUM! | #NUM! | #NUM! | 81.6 | 0.00026351 | #NUM! | 0.323 | #NUM! | #NUM! | #NUM! | #NUM! |  | 1 | 11 | #VALUE! | 12.9 | #VALUE! | #VALUE! | #VALUE! | #VALUE! | #VALUE! | #VALUE! | #VALUE! | #VALUE! | #VALUE! | 81.6 | #VALUE! | #VALUE! | 0.323 | #VALUE! | #VALUE! | #VALUE! | #VALUE!
[10 empty] | 2 | 13 | 2.1272 | 14.9 | 2.4377 | 2.2824 | #NUM! | #NUM! | #NUM! | #NUM! | #NUM! | #NUM! | #NUM! | 81.6 | 0.00030741 | #NUM! | 0.377 | #NUM! | #NUM! | #NUM! | #NUM! |  | 2 | 13 | #VALUE! | 14.9 | #VALUE! | #VALUE! | #VALUE! | #VALUE! | #VALUE! | #VALUE! | #VALUE! | #VALUE! | #VALUE! | 81.6 | #VALUE! | #VALUE! | 0.377 | #VALUE! | #VALUE! | #VALUE! | #VALUE!
[10 empty] | 3 | 15 | 2.454 | 16.9 | 2.7644 | 2.6092 | #NUM! | #NUM! | #NUM! | #NUM! | #NUM! | #NUM! | #NUM! | 81.6 | 0.00035123 | #NUM! | 0.432 | #NUM! | #NUM! | #NUM! | #NUM! |  | 3 | 15 | #VALUE! | 16.9 | #VALUE! | #VALUE! | #VALUE! | #VALUE! | #VALUE! | #VALUE! | #VALUE! | #VALUE! | #VALUE! | 81.6 | #VALUE! | #VALUE! | 0.432 | #VALUE! | #VALUE! | #VALUE! | #VALUE!
[10 empty] | 4 | 17 | 2.7808 | 18.9 | 3.091 | 2.9359 | #NUM! | #NUM! | #NUM! | #NUM! | #NUM! | #NUM! | #NUM! | 81.6 | 0.00039494 | #NUM! | 0.486 | #NUM! | #NUM! | #NUM! | #NUM! |  | 4 | 17 | #VALUE! | 18.9 | #VALUE! | #VALUE! | #VALUE! | #VALUE! | #VALUE! | #VALUE! | #VALUE! | #VALUE! | #VALUE! | 81.6 | #VALUE! | #VALUE! | 0.486 | #VALUE! | #VALUE! | #VALUE! | #VALUE!
[10 empty] | 5 | 19 | 3.1073 | 20.9 | 3.4173 | 3.2623 | #NUM! | #NUM! | #NUM! | #NUM! | #NUM! | #NUM! | #NUM! | 81.6 | 0.00043854 | #NUM! | 0.54 | #NUM! | #NUM! | #NUM! | #NUM! |  | 5 | 19 | #VALUE! | 20.9 | #VALUE! | #VALUE! | #VALUE! | #VALUE! | #VALUE! | #VALUE! | #VALUE! | #VALUE! | #VALUE! | 81.6 | #VALUE! | #VALUE! | 0.54 | #VALUE! | #VALUE! | #VALUE! | #VALUE!
[10 empty] | 6 | 21 | 3.4336 | 22.9 | 3.7434 | 3.5886 | #NUM! | #NUM! | #NUM! | #NUM! | #NUM! | #NUM! | #NUM! | 81.6 | 0.00048201 | #NUM! | 0.594 | #NUM! | #NUM! | #NUM! | #NUM! |  | 6 | 21 | #VALUE! | 22.9 | #VALUE! | #VALUE! | #VALUE! | #VALUE! | #VALUE! | #VALUE! | #VALUE! | #VALUE! | #VALUE! | 81.6 | #VALUE! | #VALUE! | 0.594 | #VALUE! | #VALUE! | #VALUE! | #VALUE!
[10 empty] | 7 | 23 | 3.7597 | 24.9 | 4.0693 | 3.9146 | #NUM! | #NUM! | #NUM! | #NUM! | #NUM! | #NUM! | #NUM! | 81.6 | 0.00052534 | #NUM! | 0.648 | #NUM! | #NUM! | #NUM! | #NUM! |  | 7 | 23 | #VALUE! | 24.9 | #VALUE! | #VALUE! | #VALUE! | #VALUE! | #VALUE! | #VALUE! | #VALUE! | #VALUE! | #VALUE! | 81.6 | #VALUE! | #VALUE! | 0.648 | #VALUE! | #VALUE! | #VALUE! | #VALUE!
[10 empty] | 8 | 25 | 4.0856 | 26.9 | 4.3949 | 4.2403 | #NUM! | #NUM! | #NUM! | #NUM! | #NUM! | #NUM! | #NUM! | 81.6 | 0.00056852 | #NUM! | 0.702 | #NUM! | #NUM! | #NUM! | #NUM! |  | 8 | 25 | #VALUE! | 26.9 | #VALUE! | #VALUE! | #VALUE! | #VALUE! | #VALUE! | #VALUE! | #VALUE! | #VALUE! | #VALUE! | 81.6 | #VALUE! | #VALUE! | 0.702 | #VALUE! | #VALUE! | #VALUE! | #VALUE!
| Separation: | [8 empty] | 9 | 27 | 4.4112 | 28.9 | 4.7203 | 4.5658 | #NUM! | #NUM! | #NUM! | #NUM! | #NUM! | #NUM! | #NUM! | 81.6 | 0.00061153 | #NUM! | 0.756 | #NUM! | #NUM! | #NUM! | #NUM! |  | 9 | 27 | #VALUE! | 28.9 | #VALUE! | #VALUE! | #VALUE! | #VALUE! | #VALUE! | #VALUE! | #VALUE! | #VALUE! | #VALUE! | 81.6 | #VALUE! | #VALUE! | 0.756 | #VALUE! | #VALUE! | #VALUE! | #VALUE!
| X = | 350 | mm | [6 empty] | 10 | 29 | 4.7365 | 30.9 | 5.0453 | 4.891 | #NUM! | #NUM! | #NUM! | #NUM! | #NUM! | #NUM! | #NUM! | 81.6 | 0.00065437 | #NUM! | 0.81 | #NUM! | #NUM! | #NUM! | #NUM! |  | 10 | 29 | #VALUE! | 30.9 | #VALUE! | #VALUE! | #VALUE! | #VALUE! | #VALUE! | #VALUE! | #VALUE! | #VALUE! | #VALUE! | 81.6 | #VALUE! | #VALUE! | 0.81 | #VALUE! | #VALUE! | #VALUE! | #VALUE!
| Y = |  | mm | [6 empty] | 11 | 31 | 5.0616 | 32.9 | 5.37 | 5.2158 | #NUM! | #NUM! | #NUM! | #NUM! | #NUM! | #NUM! | #NUM! | 81.6 | 0.00069702 | #NUM! | 0.865 | #NUM! | #NUM! | #NUM! | #NUM! |  | 11 | 31 | #VALUE! | 32.9 | #VALUE! | #VALUE! | #VALUE! | #VALUE! | #VALUE! | #VALUE! | #VALUE! | #VALUE! | #VALUE! | 81.6 | #VALUE! | #VALUE! | 0.865 | #VALUE! | #VALUE! | #VALUE! | #VALUE!
[10 empty] | 12 | 33 | 5.3863 | 34.9 | 5.6944 | 5.5404 | #NUM! | #NUM! | #NUM! | #NUM! | #NUM! | #NUM! | #NUM! | 81.6 | 0.00073947 | #NUM! | 0.919 | #NUM! | #NUM! | #NUM! | #NUM! |  | 12 | 33 | #VALUE! | 34.9 | #VALUE! | #VALUE! | #VALUE! | #VALUE! | #VALUE! | #VALUE! | #VALUE! | #VALUE! | #VALUE! | 81.6 | #VALUE! | #VALUE! | 0.919 | #VALUE! | #VALUE! | #VALUE! | #VALUE!
Detector properties: | [9 empty] | 13 | 35 | 5.7106 | 36.9 | 6.0184 | 5.8645 | #NUM! | #NUM! | #NUM! | #NUM! | #NUM! | #NUM! | #NUM! | 81.6 | 0.0007817 | #NUM! | 0.973 | #NUM! | #NUM! | #NUM! | #NUM! |  | 13 | 35 | #VALUE! | 36.9 | #VALUE! | #VALUE! | #VALUE! | #VALUE! | #VALUE! | #VALUE! | #VALUE! | #VALUE! | #VALUE! | 81.6 | #VALUE! | #VALUE! | 0.973 | #VALUE! | #VALUE! | #VALUE! | #VALUE!
[10 empty] | 14 | 37 | 6.0346 | 38.9 | 6.342 | 6.1883 | #NUM! | #NUM! | #NUM! | #NUM! | #NUM! | #NUM! | #NUM! | 81.6 | 0.00082372 | #NUM! | 1.027 | #NUM! | #NUM! | #NUM! | #NUM! |  | 14 | 37 | #VALUE! | 38.9 | #VALUE! | #VALUE! | #VALUE! | #VALUE! | #VALUE! | #VALUE! | #VALUE! | #VALUE! | #VALUE! | 81.6 | #VALUE! | #VALUE! | 1.027 | #VALUE! | #VALUE! | #VALUE! | #VALUE!
| CD_near |  |  |  | CD_far |  |  |  | Outer | 15 | 39 | 6.3582 | 40.9 | 6.6652 | 6.5117 | #NUM! | #NUM! | #NUM! | #NUM! | #NUM! | #NUM! | #NUM! | 81.6 | 0.0008655 | #NUM! | 1.081 | #NUM! | #NUM! | #NUM! | #NUM! | Outer | 15 | 39 | #VALUE! | 40.9 | #VALUE! | #VALUE! | #VALUE! | #VALUE! | #VALUE! | #VALUE! | #VALUE! | #VALUE! | #VALUE! | 81.6 | #VALUE! | #VALUE! | 1.081 | #VALUE! | #VALUE! | #VALUE! | #VALUE!
| Front rings = | 16 |  |  | Front rings = | 16
| Active Outer radius = | 40.9 | mm |  | Active Outer radius = | 40.9 | mm | [9 empty] | total | #NUM! |  |  |  |  | total | 0.0087243 | #NUM!
| Active Inner radius = | 9 | mm |  | Active Inner radius = | 9 | mm
| Pitch = | 2 | mm |  | Pitch = | 2 | mm | [9 empty] | angle integrated s | #NUM! | mb
| Gap between strips = | 0.1 | mm |  | Gap between strips = | 0.1 | mm
| Strip Width = | 1.9 | mm |  | Strip Width = | 1.9 | mm
| Max irradiation = | 300000000 | particles/cm2 |  | Max irradiation = | 1000000000 | particles/cm2
| θmin = | 1.473 | deg |  | θmin = | #VALUE! | deg
| θmax = | 6.6652 | deg |  | θmax = | #VALUE! | deg
| solid angle detection η = | 0.069426 | % |  | solid angle detection η = | #VALUE! | % | %
Detector Type: W1
Separation:
| X = | 250 | mm
Detector properties:
W1
| side = | 50 | mm
| outer edge= | 25 | mm
| pitch = | 3.1 | mm
| θmin = | 0 | deg
| θmax = | 5.7106 | deg
TARGET
S2_near
S2_far
X
Y
TARGET
LEDA_near
LEDA_far
X
Y
TARGET
CD_near
CD_far
X
Y
TARGET
W1
X
10mm
35mm
0.491mm
0.1mm
0.391mm
1mm

## E loss
Projectile Energy loss through a target of a given thickness
SRIM 2008 (or 2003) data must first be entered into the 'SRIM Data' sheet
21Na in CH2 | [5 empty] | 21Na in Si
| Projectile Elab (MeV) | Target Thickness (μm) | Projectile Angle (deg) | Energy loss (MeV) | Resultant Projectile Energy (MeV) |  | Projectile Elab (MeV) | Target Thickness (μm) | Projectile Angle (deg) | Energy loss (MeV) | Resultant Projectile Energy (MeV)
| 200 | 0.010357 | 0 | 0.0059368 | 199.9941 |  | 95 | 50 | 0 | 94.9599 | 0.040051
| 114 | [5 empty] | 104
| 115 |  |  | 0.00026986 | Eloss_cm |  | 105
| 200 | 229.45 |  |  |  |  | 90 | 46.75
| 225 | 276.61 |  |  |  |  | 100 | 53.41
| 1 | 229.45 |  |  |  |  | 0.5 | 50.08
|  | 229.4396 | [5 empty] | 0.08
|  | 113 | [5 empty] | 18
|  | 114 | [5 empty] | 19
| 180 | 194.56 |  |  |  |  | 0.04 | 0.0799
| 200 | 229.45 |  |  |  |  | 0.045 | 0.0898
| 199.9941 | 0.00029684 |  |  |  |  | 0.040051 | 0.9899
18Ne in CH2 | [5 empty] | 18Ne in Si | [5 empty] | dE1 | 18Ne in Si | [5 empty] | CD | 18Ne in Si | [5 empty] | de2 | 18Ne in Si | [5 empty] | PAD
| Projectile Elab (MeV) | Target Thickness (μm) | Projectile Angle (deg) | Energy loss (MeV) | Resultant Projectile Energy (MeV) |  | Projectile Elab (MeV) | Target Thickness (μm) | Projectile Angle (deg) | Energy loss (MeV) | Resultant Projectile Energy (MeV) |  |  | Projectile Elab (MeV) | Target Thickness (μm) | Projectile Angle (deg) | Energy loss (MeV) | Resultant Projectile Energy (MeV) |  |  | Projectile Elab (MeV) | Target Thickness (μm) | Projectile Angle (deg) | Energy loss (MeV) | Resultant Projectile Energy (MeV) |  |  | Projectile Elab (MeV) | Target Thickness (μm) | Projectile Angle (deg) | Energy loss (MeV) | Resultant Projectile Energy (MeV)
| 80 | 0.010357 | 2 | 0.0087012 | 79.9913 |  | 79.9913 | 0.8 | 2 | 1.1164 | 78.8749 |  |  | 78.8749 | 35 | 2 | 58.2356 | 20.6392 |  |  | 20.6392 | 0.8 | 2 | 1.6363 | 19.003 |  |  | 19.003 | 1500 | 2 | #N/A | #N/A
| 103 | [5 empty] | 102 | [6 empty] | 102 | [6 empty] | 88 | [6 empty] | 87
| 104 | [5 empty] | 103 | [6 empty] | 103 | [6 empty] | 89 | [6 empty] | 88
| 80 | 70.49 |  |  |  |  | 70 | 39.9 | [5 empty] | 70 | 39.9 | [5 empty] | 20 | 10.93 | [5 empty] | 18 | 9.95
| 90 | 83.37 |  |  |  |  | 80 | 47.07 | [5 empty] | 80 | 47.07 | [5 empty] | 22.5 | 12.15 | [5 empty] | 20 | 10.93
| 1 | 70.49 |  |  |  |  | 0.00087012 | 47.0638 | [5 empty] | 0.11251 | 46.2633 | [5 empty] | 0.74431 | 11.2419 | [5 empty] | 0.49852 | 10.4415
|  | 70.4796 | [5 empty] | 46.2633 | [6 empty] | 11.2419 | [6 empty] | 10.4415 | [6 empty] | -1490.4729
|  | 102 | [5 empty] | 102 | [6 empty] | 88 | [6 empty] | 87 | [6 empty] | #N/A
|  | 103 | [5 empty] | 103 | [6 empty] | 89 | [6 empty] | 88 | [6 empty] | #N/A
| 70 | 58.58 |  |  |  |  | 70 | 39.9 | [5 empty] | 20 | 10.93 | [5 empty] | 18 | 9.95 | [5 empty] | #N/A | #N/A
| 80 | 70.49 |  |  |  |  | 80 | 47.07 | [5 empty] | 22.5 | 12.15 | [5 empty] | 20 | 10.93 | [5 empty] | #N/A | #N/A
| 79.9913 | 0.00087012 |  |  |  |  | 78.8749 | 0.11251 | [5 empty] | 20.6392 | 0.74431 | [5 empty] | 19.003 | 0.49852 | [5 empty] | #N/A | #N/A
4He in CH2 | [5 empty] | 4He in Si | [5 empty] | dE1 | 4He in Si | [5 empty] | S2DE | 4He in Si | [5 empty] | de2 | 4He in Si | [5 empty] | S2E
| Projectile Elab (MeV) | Target Thickness (μm) | Projectile Angle (deg) | Energy loss (MeV) | Resultant Projectile Energy (MeV) |  | Projectile Elab (MeV) | Target Thickness (μm) | Projectile Angle (deg) | Energy loss (MeV) | Resultant Projectile Energy (MeV) |  |  | Projectile Elab (MeV) | Target Thickness (μm) | Projectile Angle (deg) | Energy loss (MeV) | Resultant Projectile Energy (MeV) |  |  | Projectile Elab (MeV) | Target Thickness (μm) | Projectile Angle (deg) | Energy loss (MeV) | Resultant Projectile Energy (MeV) |  |  | Projectile Elab (MeV) | Target Thickness (μm) | Projectile Angle (deg) | Energy loss (MeV) | Resultant Projectile Energy (MeV)
| 7.8 | 0.010357 | 0 | 0.00072273 | 7.7993 |  | 8 | 40 | 8 | 5.6537 | 2.3463 |  |  | 18.36 | 1 | 8.45 | 0.057507 | 18.3025 |  |  | 18.36 | 1 | 8.45 | 0.057507 | 18.3025 |  |  | 18.36 | 500 | 8.45 | #N/A | #N/A
| 76 | [5 empty] | 77 | [6 empty] | 87 | [6 empty] | 87 | [6 empty] | 87
| 77 | [5 empty] | 78 | [6 empty] | 88 | [6 empty] | 88 | [6 empty] | 88
| 7 | 58.63 |  |  |  |  | 8 | 49.18 | [5 empty] | 18 | 181.97 | [5 empty] | 18 | 181.97 | [5 empty] | 18 | 181.97
| 8 | 72.96 |  |  |  |  | 9 | 59.02 | [5 empty] | 20 | 217.13 | [5 empty] | 20 | 217.13 | [5 empty] | 20 | 217.13
| 0.2 | 70.094 |  |  |  |  | 1 | 49.18 | [5 empty] | 0.82 | 188.2988 | [5 empty] | 0.82 | 188.2988 | [5 empty] | 0.82 | 188.2988
|  | 70.0836 | [5 empty] | 8.7869 | [6 empty] | 187.2878 | [6 empty] | 187.2878 | [6 empty] | -317.1885
|  | 76 | [5 empty] | 63 | [6 empty] | 87 | [6 empty] | 87 | [6 empty] | #N/A
|  | 77 | [5 empty] | 64 | [6 empty] | 88 | [6 empty] | 88 | [6 empty] | #N/A
| 7 | 58.63 |  |  |  |  | 2.25 | 8.34 | [5 empty] | 18 | 181.97 | [5 empty] | 18 | 181.97 | [5 empty] | #N/A | #N/A
| 8 | 72.96 |  |  |  |  | 2.5 | 9.5 | [5 empty] | 20 | 217.13 | [5 empty] | 20 | 217.13 | [5 empty] | #N/A | #N/A
| 7.7993 | 0.20072 |  |  |  |  | 2.3463 | 0.61474 | [5 empty] | 18.3025 | 0.84875 | [5 empty] | 18.3025 | 0.84875 | [5 empty] | #N/A | #N/A
p in CH2 | [5 empty] | p in Si
| Projectile Elab (MeV) | Target Thickness (μm) | Projectile Angle (deg) | Energy loss (MeV) | Resultant Projectile Energy (MeV) |  | Projectile Elab (MeV) | Target Thickness (μm) | Projectile Angle (deg) | Energy loss (MeV) | Resultant Projectile Energy (MeV)
| 18.395 | 5.38 | 0 | 0.01474 | 18.3803 |  | 20 | 2500 | 0 | #N/A | #N/A
| 87 | [5 empty] | 88
| 88 | [5 empty] | 89
| 18 | 3460 |  |  |  |  | 20 | 2390
| 20 | 4190 |  |  |  |  | 22.5 | 2950
| 0.8025 | 3604.175 |  |  |  |  | 1 | 2390
|  | 3598.795 | [5 empty] | -110
|  | 87 | [5 empty] | #N/A
|  | 88 | [5 empty] | #N/A
| 18 | 3460 |  |  |  |  | #N/A | #N/A
| 20 | 4190 |  |  |  |  | #N/A | #N/A
| 18.3803 | 0.80987 |  |  |  |  | #N/A | #N/A
12C in CH2 | [5 empty] | 12C in Si
| Projectile Elab (MeV) | Target Thickness (μm) | Projectile Angle (deg) | Energy loss (MeV) | Resultant Projectile Energy (MeV) |  | Projectile Elab (MeV) | Target Thickness (μm) | Projectile Angle (deg) | Energy loss (MeV) | Resultant Projectile Energy (MeV)
| 47.3 | 56.9 | 20 | 27.1931 | 20.1069 |  | 20 | 0.8 | 0 | 0.72072 | 19.2793
| 97 | [5 empty] | 88
| 98 | [5 empty] | 89
| 45 | 80.18 |  |  |  |  | 20 | 19.85
| 50 | 94.42 |  |  |  |  | 22.5 | 22.72
| 0.54 | 86.7304 |  |  |  |  | 1 | 19.85
|  | 26.1787 | [5 empty] | 19.05
|  | 88 | [5 empty] | 87
|  | 89 | [5 empty] | 88
| 20 | 26 |  |  |  |  | 18 | 17.63
| 22.5 | 30.18 |  |  |  |  | 20 | 19.85
| 20.1069 | 0.95725 |  |  |  |  | 19.2793 | 0.36036
18F in CH2 | [5 empty] | 18F in Si
| Projectile Elab (MeV) | Target Thickness (μm) | Projectile Angle (deg) | Energy loss (MeV) | Resultant Projectile Energy (MeV) |  | Projectile Elab (MeV) | Target Thickness (μm) | Projectile Angle (deg) | Energy loss (MeV) | Resultant Projectile Energy (MeV)
| 99.38 | 1.77 | 3 | 1.0749 | 98.3051 |  | 56.15 | 0.8 | 0 | 1.0582 | 55.0918
| 104 | [5 empty] | 99
| 105 | [5 empty] | 100
| 90 | 98.04 |  |  |  |  | 55 | 34.83
| 100 | 114.53 |  |  |  |  | 60 | 38.61
| 0.062 | 113.5076 |  |  |  |  | 0.77 | 35.6994
|  | 111.7352 | [5 empty] | 34.8994
|  | 104 | [5 empty] | 99
|  | 105 | [5 empty] | 100
| 90 | 98.04 |  |  |  |  | 55 | 34.83
| 100 | 114.53 |  |  |  |  | 60 | 38.61
| 98.3051 | 0.16949 |  |  |  |  | 55.0918 | 0.98164
21Ne in CH2 | [5 empty] | 21Ne in Si
| Projectile Elab (MeV) | Target Thickness (μm) | Projectile Angle (deg) | Energy loss (MeV) | Resultant Projectile Energy (MeV) |  | Projectile Elab (MeV) | Target Thickness (μm) | Projectile Angle (deg) | Energy loss (MeV) | Resultant Projectile Energy (MeV)
| 112.5 | 1.77 | 0 | 1.2491 | 111.2509 |  | 20 | 0.8 | 0 | 1.6495 | 18.3505
| 106 | [5 empty] | 88
| 107 | [5 empty] | 89
| 110 | 104.06 |  |  |  |  | 20 | 11.14
| 120 | 118.23 |  |  |  |  | 22.5 | 12.35
| 0.75 | 107.6025 |  |  |  |  | 1 | 11.14
|  | 105.8325 | [5 empty] | 10.34
|  | 106 | [5 empty] | 87
|  | 107 | [5 empty] | 88
| 110 | 104.06 |  |  |  |  | 18 | 10.17
| 120 | 118.23 |  |  |  |  | 20 | 11.14
| 111.2509 | 0.87491 |  |  |  |  | 18.3505 | 0.82474
37K in CH2 | [5 empty] | 37K in Si
| Projectile Elab (MeV) | Target Thickness (μm) | Projectile Angle (deg) | Energy loss (MeV) | Resultant Projectile Energy (MeV) |  | Projectile Elab (MeV) | Target Thickness (μm) | Projectile Angle (deg) | Energy loss (MeV) | Resultant Projectile Energy (MeV)
| 181 | 0.020714 | 0 | 0.042752 | 180.9572 |  | 155 | 35 | 0 | 150.0972 | 4.9028
| 113 | [5 empty] | 110
| 114 |  |  | 0.0011251 | Eloss in cm |  | 111
| 180 | 67.08 |  |  |  |  | 150 | 36.51
| 200 | 76.77 |  |  |  |  | 160 | 39.08
| 0.95 | 67.5645 |  |  |  |  | 0.5 | 37.795
|  | 67.5438 | [5 empty] | 2.795
|  | 113 | [5 empty] | 71
|  | 114 | [5 empty] | 72
| 180 | 67.08 |  |  |  |  | 4.5 | 2.65
| 200 | 76.77 |  |  |  |  | 5 | 2.83
| 180.9572 | 0.95214 |  |  |  |  | 4.9028 | 0.19444
34Ar in CH2 | [5 empty] | 34Ar in Si
| Projectile Elab (MeV) | Target Thickness (μm) | Projectile Angle (deg) | Energy loss (MeV) | Resultant Projectile Energy (MeV) |  | Projectile Elab (MeV) | Target Thickness (μm) | Projectile Angle (deg) | Energy loss (MeV) | Resultant Projectile Energy (MeV)
| 140 | 0.010357 | 0 | 0.023538 | 139.9765 |  | 195 | 1500 | 0 | #N/A | #N/A
| 109 | [5 empty] | 113
| 110 |  |  | 0.00061943 | Eloss in cm |  | 114
| 140 | 52.92 |  |  |  |  | 180 | 48.29
| 150 | 57.46 |  |  |  |  | 200 | 54.43
| 1 | 52.92 |  |  |  |  | 0.25 | 52.895
|  | 52.9096 | [5 empty] | -1447.105
|  | 108 | [5 empty] | #N/A
|  | 109 | [5 empty] | #N/A
| 130 | 48.52 |  |  |  |  | #N/A | #N/A
| 140 | 52.92 |  |  |  |  | #N/A | #N/A
| 139.9765 | 0.0023538 |  |  |  |  | #N/A | #N/A
7Be in CH2
| Projectile Elab (MeV) | Target Thickness (μm) | Projectile Angle (deg) | Energy loss (MeV) | Resultant Projectile Energy (MeV)
| 2.4 | 0.020714 | 0 | 0.01233 | 2.3877
63
64
| 2.25 | 5.4
| 2.5 | 5.82
| 0.4 | 5.652
5.6313
63
64
| 2.25 | 5.4
| 2.5 | 5.82
| 2.3877 | 0.44932

## SRIM Data
Enter SRIM Stopping/Range Tables data here:
First, enter entire SRIM output. | [7 empty] | The required data will now be extracted:
Adjust data to columns to fit under correct headings (Data->Text to Colums)
21Na in CH2 | [11 empty] | 18Ne in CH2 | [11 empty] | 4He in CH2 | [11 empty] | p in CH2 | [11 empty] | 12C in CH2 | [11 empty] | 18F in CH2 | [11 empty] | 21Ne in CH2 | [11 empty] | 37K in CH2 | [11 empty] | 34Ar in CH2 | [11 empty] | 7Be in CH2
Ion Energy |  | dE/dx Elec. (keV/μm) | dE/dx Nucl. (keV/μm) | Projected Range |  | Longitudinal Straggling |  | Lateral Straggling |  | Ion Energy (MeV) | Projected Range (μm) | Ion Energy |  | dE/dx Elec. (keV/μm) | dE/dx Nucl. (keV/μm) | Projected Range |  | Longitudinal Straggling |  | Lateral Straggling |  | Ion Energy (MeV) | Projected Range (μm) | Ion Energy |  | dE/dx Elec. (keV/μm) | dE/dx Nucl. (keV/μm) | Projected Range |  | Longitudinal Straggling |  | Lateral Straggling |  | Ion Energy (MeV) | Projected Range (μm) | Ion Energy |  | dE/dx Elec. (keV/μm) | dE/dx Nucl. (keV/μm) | Projected Range |  | Longitudinal Straggling |  | Lateral Straggling |  | Ion Energy (MeV) | Projected Range (μm) | Ion Energy |  | dE/dx Elec. (keV/μm) | dE/dx Nucl. (keV/μm) | Projected Range |  | Longitudinal Straggling |  | Lateral Straggling |  | Ion Energy (MeV) | Projected Range (μm) | Ion Energy |  | dE/dx Elec. (keV/μm) | dE/dx Nucl. (keV/μm) | Projected Range |  | Longitudinal Straggling |  | Lateral Straggling |  | Ion Energy (MeV) | Projected Range (μm) | Ion Energy |  | dE/dx Elec. (keV/μm) | dE/dx Nucl. (keV/μm) | Projected Range |  | Longitudinal Straggling |  | Lateral Straggling |  | Ion Energy (MeV) | Projected Range (μm) | Ion Energy |  | dE/dx Elec. (keV/μm) | dE/dx Nucl. (keV/μm) | Projected Range |  | Longitudinal Straggling |  | Lateral Straggling |  | Ion Energy (MeV) | Projected Range (μm) | Ion Energy |  | dE/dx Elec. (keV/μm) | dE/dx Nucl. (keV/μm) | Projected Range |  | Longitudinal Straggling |  | Lateral Straggling |  | Ion Energy (MeV) | Projected Range (μm) | Ion Energy | dE/dx Elec (keV/μm) | dE/dx | Projected | Projected Range |  | Longitudinal Straggling |  | Lateral Straggling |  | Ion Energy (MeV) | Projected Range (μm)
------- | ---- | ------- | ------- | ------- | ---- | ------- | ---- | ------- | ---- | ------- | ------- | ------- | ---- | ------- | ------- | ------- | ---- | ------- | ---- | ------- | ---- | ------- | ------- | ------- | ---- | ------- | ------- | ------- | ---- | ------- | ---- | ------- | ---- | ------- | ------- | ------- | ---- | ------- | ------- | ------- | ---- | ------- | ---- | ------- | ---- | ------- | ------- | ------- | ---- | ------- | ------- | ------- | ---- | ------- | ---- | ------- | ---- | ------- | ------- | ------- | ---- | ------- | ------- | ------- | ---- | ------- | ---- | ------- | ---- | ------- | ------- | ------- | ---- | ------- | ------- | ------- | ---- | ------- | ---- | ------- | ---- | ------- | ------- | ------- | ---- | ------- | ------- | ------- | ---- | ------- | ---- | ------- | ---- | ------- | ------- | ------- | ---- | ------- | ------- | ------- | ---- | ------- | ---- | ------- | ---- | ------- | ------- | -------------- | ---------- | ---------- | ---------- | ---------- | ---------- | ----------- | ------ | -------- |  | ------- | -------
10 | keV | 65.55 | 240.6 | 325 | A | 94 | A | 71 | A | 0.01 | 0.0325 | 10 | keV | 71.63 | 208 | 345 | A | 103 | A | 77 | A | 0.01 | 0.0345 | 10 | keV | 49.05 | 9.819 | 1625 | A | 455 | A | 422 | A | 0.01 | 0.1625 | 10 | keV | 61.34 | 0.9381 | 2058 | A | 422 | A | 461 | A | 0.01 | 0.2058 | 10 | keV | 89.26 | 98.28 | 495 | A | 147 | A | 111 | A | 0.01 | 0.0495 | 10 | keV | 77.89 | 186.6 | 367 | A | 107 | A | 80 | A | 0.01 | 0.0367 | 10 | keV | 66.34 | 219.2 | 347 | A | 99 | A | 75 | A | 0.01 | 0.0347 | 10 | keV | 96.06 | 431.3 | 231 | A | 57 | A | 46 | A | 0.01 | 0.0231 | 10 | keV | 102.8 | 416.9 | 238 | A | 56 | A | 46 | A | 0.01 | 0.0238 | 10 | keV | 64.21 | 42.25 | 806 | A | 256 | A | 203 | A | 0.01 | 0.0806
11 | keV | 68.75 | 238.4 | 354 | A | 101 | A | 77 | A | 0.011 | 0.0354 | 11 | keV | 75.13 | 205.3 | 376 | A | 111 | A | 83 | A | 0.011 | 0.0376 | 11 | keV | 51.49 | 9.263 | 1771 | A | 479 | A | 450 | A | 0.011 | 0.1771 | 11 | keV | 63.98 | 0.8754 | 2206 | A | 432 | A | 478 | A | 0.011 | 0.2206 | 11 | keV | 93.62 | 95.42 | 541 | A | 158 | A | 120 | A | 0.011 | 0.0541 | 11 | keV | 81.69 | 183.8 | 400 | A | 115 | A | 86 | A | 0.011 | 0.04 | 11 | keV | 69.58 | 216.8 | 378 | A | 106 | A | 80 | A | 0.011 | 0.0378 | 11 | keV | 100.7 | 434.7 | 247 | A | 60 | A | 49 | A | 0.011 | 0.0247 | 11 | keV | 107.8 | 420.1 | 255 | A | 60 | A | 49 | A | 0.011 | 0.0255 | 11 | keV | 67.35 | 40.44 | 886 | A | 274 | A | 220 | A | 0.011 | 0.0886
12 | keV | 71.81 | 236.1 | 382 | A | 108 | A | 82 | A | 0.012 | 0.0382 | 12 | keV | 78.47 | 202.6 | 407 | A | 119 | A | 89 | A | 0.012 | 0.0407 | 12 | keV | 53.84 | 8.776 | 1914 | A | 501 | A | 477 | A | 0.012 | 0.1914 | 12 | keV | 66.45 | 0.8214 | 2349 | A | 441 | A | 493 | A | 0.012 | 0.2349 | 12 | keV | 97.78 | 92.73 | 587 | A | 168 | A | 129 | A | 0.012 | 0.0587 | 12 | keV | 85.32 | 181 | 433 | A | 123 | A | 92 | A | 0.012 | 0.0433 | 12 | keV | 72.67 | 214.3 | 408 | A | 113 | A | 86 | A | 0.012 | 0.0408 | 12 | keV | 105.2 | 437.2 | 264 | A | 64 | A | 52 | A | 0.012 | 0.0264 | 12 | keV | 112.6 | 422.7 | 272 | A | 63 | A | 51 | A | 0.012 | 0.0272 | 12 | keV | 70.34 | 38.81 | 964 | A | 292 | A | 236 | A | 0.012 | 0.0964
13 | keV | 74.74 | 233.7 | 411 | A | 115 | A | 87 | A | 0.013 | 0.0411 | 13 | keV | 81.67 | 199.8 | 438 | A | 126 | A | 95 | A | 0.013 | 0.0438 | 13 | keV | 56.09 | 8.343 | 2054 | A | 521 | A | 502 | A | 0.013 | 0.2054 | 13 | keV | 68.76 | 0.7743 | 2488 | A | 449 | A | 507 | A | 0.013 | 0.2488 | 13 | keV | 101.8 | 90.21 | 633 | A | 178 | A | 137 | A | 0.013 | 0.0633 | 13 | keV | 88.8 | 178.2 | 465 | A | 130 | A | 98 | A | 0.013 | 0.0465 | 13 | keV | 75.64 | 211.8 | 439 | A | 120 | A | 91 | A | 0.013 | 0.0439 | 13 | keV | 109.5 | 439.2 | 281 | A | 67 | A | 54 | A | 0.013 | 0.0281 | 13 | keV | 117.2 | 424.6 | 289 | A | 66 | A | 54 | A | 0.013 | 0.0289 | 13 | keV | 73.21 | 37.32 | 1043 | A | 308 | A | 252 | A | 0.013 | 0.1043
14 | keV | 77.56 | 231.3 | 439 | A | 121 | A | 92 | A | 0.014 | 0.0439 | 14 | keV | 84.75 | 197 | 469 | A | 134 | A | 100 | A | 0.014 | 0.0469 | 14 | keV | 58.26 | 7.958 | 2191 | A | 540 | A | 526 | A | 0.014 | 0.2191 | 14 | keV | 70.94 | 0.7329 | 2623 | A | 457 | A | 521 | A | 0.014 | 0.2623 | 14 | keV | 105.6 | 87.83 | 679 | A | 188 | A | 145 | A | 0.014 | 0.0679 | 14 | keV | 92.16 | 175.4 | 498 | A | 138 | A | 104 | A | 0.014 | 0.0498 | 14 | keV | 78.49 | 209.2 | 469 | A | 127 | A | 97 | A | 0.014 | 0.0469 | 14 | keV | 113.7 | 440.6 | 297 | A | 70 | A | 57 | A | 0.014 | 0.0297 | 14 | keV | 121.6 | 426 | 305 | A | 69 | A | 57 | A | 0.014 | 0.0305 | 14 | keV | 75.98 | 35.97 | 1121 | A | 324 | A | 268 | A | 0.014 | 0.1121
15 | keV | 80.28 | 228.8 | 468 | A | 128 | A | 97 | A | 0.015 | 0.0468 | 15 | keV | 87.73 | 194.3 | 500 | A | 141 | A | 106 | A | 0.015 | 0.05 | 15 | keV | 60.36 | 7.611 | 2325 | A | 557 | A | 549 | A | 0.015 | 0.2325 | 15 | keV | 72.98 | 0.6961 | 2755 | A | 464 | A | 533 | A | 0.015 | 0.2755 | 15 | keV | 109.3 | 85.6 | 724 | A | 197 | A | 153 | A | 0.015 | 0.0724 | 15 | keV | 95.39 | 172.7 | 531 | A | 145 | A | 110 | A | 0.015 | 0.0531 | 15 | keV | 81.25 | 206.6 | 500 | A | 134 | A | 102 | A | 0.015 | 0.05 | 15 | keV | 117.6 | 441.6 | 313 | A | 74 | A | 60 | A | 0.015 | 0.0313 | 15 | keV | 125.9 | 426.9 | 322 | A | 72 | A | 59 | A | 0.015 | 0.0322 | 15 | keV | 76.4 | 34.72 | 1199 | A | 339 | A | 283 | A | 0.015 | 0.1199
16 | keV | 82.92 | 226.3 | 496 | A | 135 | A | 102 | A | 0.016 | 0.0496 | 16 | keV | 90.61 | 191.6 | 531 | A | 148 | A | 111 | A | 0.016 | 0.0531 | 16 | keV | 62.39 | 7.297 | 2456 | A | 573 | A | 570 | A | 0.016 | 0.2456 | 16 | keV | 74.91 | 0.6632 | 2883 | A | 470 | A | 545 | A | 0.016 | 0.2883 | 16 | keV | 112.9 | 83.49 | 770 | A | 206 | A | 161 | A | 0.016 | 0.077 | 16 | keV | 98.52 | 170 | 564 | A | 152 | A | 115 | A | 0.016 | 0.0564 | 16 | keV | 83.91 | 204.1 | 531 | A | 141 | A | 107 | A | 0.016 | 0.0531 | 16 | keV | 121.5 | 442.3 | 329 | A | 77 | A | 62 | A | 0.016 | 0.0329 | 16 | keV | 130 | 427.6 | 338 | A | 75 | A | 62 | A | 0.016 | 0.0338 | 16 | keV | 77.09 | 33.57 | 1278 | A | 354 | A | 298 | A | 0.016 | 0.1278
17 | keV | 85.47 | 223.8 | 525 | A | 141 | A | 107 | A | 0.017 | 0.0525 | 17 | keV | 93.39 | 189 | 563 | A | 155 | A | 117 | A | 0.017 | 0.0563 | 17 | keV | 64.36 | 7.011 | 2585 | A | 589 | A | 591 | A | 0.017 | 0.2585 | 17 | keV | 76.73 | 0.6336 | 3009 | A | 476 | A | 556 | A | 0.017 | 0.3009 | 17 | keV | 116.4 | 81.51 | 815 | A | 215 | A | 169 | A | 0.017 | 0.0815 | 17 | keV | 101.6 | 167.5 | 597 | A | 160 | A | 121 | A | 0.017 | 0.0597 | 17 | keV | 86.49 | 201.6 | 562 | A | 148 | A | 112 | A | 0.017 | 0.0562 | 17 | keV | 125.2 | 442.6 | 345 | A | 80 | A | 65 | A | 0.017 | 0.0345 | 17 | keV | 134 | 427.9 | 355 | A | 78 | A | 64 | A | 0.017 | 0.0355 | 17 | keV | 78.05 | 32.51 | 1357 | A | 369 | A | 313 | A | 0.017 | 0.1357
18 | keV | 87.95 | 221.3 | 553 | A | 147 | A | 112 | A | 0.018 | 0.0553 | 18 | keV | 96.1 | 186.5 | 594 | A | 162 | A | 122 | A | 0.018 | 0.0594 | 18 | keV | 66.27 | 6.75 | 2712 | A | 603 | A | 611 | A | 0.018 | 0.2712 | 18 | keV | 78.45 | 0.6068 | 3132 | A | 482 | A | 566 | A | 0.018 | 0.3132 | 18 | keV | 119.8 | 79.63 | 860 | A | 223 | A | 177 | A | 0.018 | 0.086 | 18 | keV | 104.5 | 165 | 630 | A | 167 | A | 127 | A | 0.018 | 0.063 | 18 | keV | 89 | 199.1 | 593 | A | 155 | A | 117 | A | 0.018 | 0.0593 | 18 | keV | 128.9 | 442.7 | 361 | A | 83 | A | 67 | A | 0.018 | 0.0361 | 18 | keV | 137.9 | 428 | 371 | A | 81 | A | 67 | A | 0.018 | 0.0371 | 18 | keV | 79.23 | 31.52 | 1437 | A | 384 | A | 328 | A | 0.018 | 0.1437
20 | keV | 92.7 | 216.4 | 611 | A | 160 | A | 121 | A | 0.02 | 0.0611 | 20 | keV | 101.3 | 181.5 | 656 | A | 176 | A | 133 | A | 0.02 | 0.0656 | 20 | keV | 69.93 | 6.288 | 2958 | A | 630 | A | 648 | A | 0.02 | 0.2958 | 20 | keV | 81.61 | 0.56 | 3372 | A | 493 | A | 585 | A | 0.02 | 0.3372 | 20 | keV | 126.2 | 76.15 | 949 | A | 240 | A | 192 | A | 0.02 | 0.0949 | 20 | keV | 110.1 | 160.2 | 696 | A | 181 | A | 138 | A | 0.02 | 0.0696 | 20 | keV | 93.82 | 194.3 | 655 | A | 168 | A | 128 | A | 0.02 | 0.0655 | 20 | keV | 135.8 | 442.2 | 393 | A | 89 | A | 72 | A | 0.02 | 0.0393 | 20 | keV | 145.4 | 427.5 | 403 | A | 87 | A | 72 | A | 0.02 | 0.0403 | 20 | keV | 82.02 | 29.75 | 1596 | A | 412 | A | 357 | A | 0.02 | 0.1596
22.5 | keV | 98.33 | 210.5 | 683 | A | 176 | A | 133 | A | 0.0225 | 0.0683 | 22.5 | keV | 107.4 | 175.6 | 735 | A | 193 | A | 146 | A | 0.0225 | 0.0735 | 22.5 | keV | 74.25 | 5.803 | 3254 | A | 659 | A | 689 | A | 0.0225 | 0.3254 | 22.5 | keV | 85.11 | 0.5116 | 3661 | A | 505 | A | 607 | A | 0.0225 | 0.3661 | 22.5 | keV | 133.9 | 72.29 | 1060 | A | 259 | A | 210 | A | 0.0225 | 0.106 | 22.5 | keV | 116.8 | 154.6 | 779 | A | 197 | A | 151 | A | 0.0225 | 0.0779 | 22.5 | keV | 99.51 | 188.5 | 733 | A | 184 | A | 140 | A | 0.0225 | 0.0733 | 22.5 | keV | 144.1 | 440.6 | 432 | A | 96 | A | 78 | A | 0.0225 | 0.0432 | 22.5 | keV | 154.2 | 426 | 443 | A | 94 | A | 78 | A | 0.0225 | 0.0443 | 22.5 | keV | 86.05 | 27.83 | 1794 | A | 445 | A | 392 | A | 0.0225 | 0.1794
25 | keV | 103.6 | 204.9 | 756 | A | 191 | A | 145 | A | 0.025 | 0.0756 | 25 | keV | 113.3 | 170.1 | 814 | A | 210 | A | 159 | A | 0.025 | 0.0814 | 25 | keV | 78.31 | 5.396 | 3538 | A | 685 | A | 728 | A | 0.025 | 0.3538 | 25 | keV | 88.16 | 0.4716 | 3941 | A | 515 | A | 626 | A | 0.025 | 0.3941 | 25 | keV | 140.7 | 68.85 | 1169 | A | 277 | A | 228 | A | 0.025 | 0.1169 | 25 | keV | 123.1 | 149.4 | 862 | A | 214 | A | 165 | A | 0.025 | 0.0862 | 25 | keV | 104.9 | 183.1 | 811 | A | 200 | A | 153 | A | 0.025 | 0.0811 | 25 | keV | 151.9 | 438.3 | 471 | A | 104 | A | 84 | A | 0.025 | 0.0471 | 25 | keV | 162.5 | 423.8 | 482 | A | 101 | A | 83 | A | 0.025 | 0.0482 | 25 | keV | 90.41 | 26.18 | 1989 | A | 476 | A | 426 | A | 0.025 | 0.1989
27.5 | keV | 108.7 | 199.6 | 829 | A | 206 | A | 157 | A | 0.0275 | 0.0829 | 27.5 | keV | 118.8 | 165 | 893 | A | 226 | A | 172 | A | 0.0275 | 0.0893 | 27.5 | keV | 82.13 | 5.048 | 3812 | A | 708 | A | 762 | A | 0.0275 | 0.3812 | 27.5 | keV | 90.83 | 0.4379 | 4212 | A | 525 | A | 644 | A | 0.0275 | 0.4212 | 27.5 | keV | 146.3 | 65.78 | 1277 | A | 294 | A | 245 | A | 0.0275 | 0.1277 | 27.5 | keV | 129.2 | 144.5 | 945 | A | 229 | A | 178 | A | 0.0275 | 0.0945 | 27.5 | keV | 110 | 177.9 | 889 | A | 215 | A | 165 | A | 0.0275 | 0.0889 | 27.5 | keV | 159.3 | 435.5 | 509 | A | 111 | A | 90 | A | 0.0275 | 0.0509 | 27.5 | keV | 170.4 | 421.1 | 521 | A | 108 | A | 89 | A | 0.0275 | 0.0521 | 27.5 | keV | 94.92 | 24.75 | 2181 | A | 504 | A | 458 | A | 0.0275 | 0.2181
30 | keV | 113.5 | 194.5 | 902 | A | 220 | A | 169 | A | 0.03 | 0.0902 | 30 | keV | 124.1 | 160.2 | 972 | A | 241 | A | 185 | A | 0.03 | 0.0972 | 30 | keV | 85.74 | 4.747 | 4078 | A | 729 | A | 794 | A | 0.03 | 0.4078 | 30 | keV | 93.16 | 0.4091 | 4477 | A | 533 | A | 660 | A | 0.03 | 0.4477 | 30 | keV | 151.4 | 63.02 | 1384 | A | 310 | A | 261 | A | 0.03 | 0.1384 | 30 | keV | 134.9 | 140.1 | 1027 | A | 245 | A | 191 | A | 0.03 | 0.1027 | 30 | keV | 114.9 | 173.1 | 968 | A | 231 | A | 178 | A | 0.03 | 0.0968 | 30 | keV | 166.4 | 432.3 | 548 | A | 118 | A | 96 | A | 0.03 | 0.0548 | 30 | keV | 178 | 418 | 560 | A | 115 | A | 95 | A | 0.03 | 0.056 | 30 | keV | 99.46 | 23.48 | 2368 | A | 531 | A | 489 | A | 0.03 | 0.2368
32.5 | keV | 118.2 | 189.8 | 975 | A | 235 | A | 180 | A | 0.0325 | 0.0975 | 32.5 | keV | 129.1 | 155.7 | 1052 | A | 257 | A | 198 | A | 0.0325 | 0.1052 | 32.5 | keV | 89.14 | 4.484 | 4335 | A | 748 | A | 824 | A | 0.0325 | 0.4335 | 32.5 | keV | 95.21 | 0.3842 | 4736 | A | 541 | A | 675 | A | 0.0325 | 0.4736 | 32.5 | keV | 156.3 | 60.52 | 1491 | A | 325 | A | 277 | A | 0.0325 | 0.1491 | 32.5 | keV | 140.4 | 135.9 | 1110 | A | 259 | A | 204 | A | 0.0325 | 0.111 | 32.5 | keV | 119.6 | 168.5 | 1047 | A | 245 | A | 190 | A | 0.0325 | 0.1047 | 32.5 | keV | 173.2 | 428.9 | 586 | A | 124 | A | 101 | A | 0.0325 | 0.0586 | 32.5 | keV | 185.3 | 414.7 | 599 | A | 121 | A | 100 | A | 0.0325 | 0.0599 | 32.5 | keV | 104 | 22.36 | 2551 | A | 555 | A | 518 | A | 0.0325 | 0.2551
35 | keV | 122.6 | 185.2 | 1049 | A | 249 | A | 192 | A | 0.035 | 0.1049 | 35 | keV | 134 | 151.5 | 1131 | A | 271 | A | 211 | A | 0.035 | 0.1131 | 35 | keV | 92.36 | 4.251 | 4584 | A | 765 | A | 851 | A | 0.035 | 0.4584 | 35 | keV | 97 | 0.3624 | 4990 | A | 548 | A | 690 | A | 0.035 | 0.499 | 35 | keV | 160.8 | 58.24 | 1597 | A | 340 | A | 293 | A | 0.035 | 0.1597 | 35 | keV | 145.7 | 132 | 1192 | A | 273 | A | 217 | A | 0.035 | 0.1192 | 35 | keV | 124.1 | 164.3 | 1126 | A | 260 | A | 202 | A | 0.035 | 0.1126 | 35 | keV | 179.7 | 425.2 | 624 | A | 131 | A | 107 | A | 0.035 | 0.0624 | 35 | keV | 192.3 | 411.2 | 637 | A | 127 | A | 105 | A | 0.035 | 0.0637 | 35 | keV | 108.4 | 21.35 | 2731 | A | 578 | A | 546 | A | 0.035 | 0.2731
37.5 | keV | 126.9 | 180.9 | 1123 | A | 262 | A | 203 | A | 0.0375 | 0.1123 | 37.5 | keV | 142.3 | 147.6 | 1210 | A | 286 | A | 223 | A | 0.0375 | 0.121 | 37.5 | keV | 95.41 | 4.045 | 4827 | A | 780 | A | 877 | A | 0.0375 | 0.4827 | 37.5 | keV | 98.56 | 0.3431 | 5241 | A | 555 | A | 703 | A | 0.0375 | 0.5241 | 37.5 | keV | 165.1 | 56.15 | 1702 | A | 354 | A | 308 | A | 0.0375 | 0.1702 | 37.5 | keV | 156.4 | 128.3 | 1274 | A | 287 | A | 229 | A | 0.0375 | 0.1274 | 37.5 | keV | 128.5 | 160.2 | 1205 | A | 274 | A | 214 | A | 0.0375 | 0.1205 | 37.5 | keV | 186 | 421.5 | 662 | A | 137 | A | 112 | A | 0.0375 | 0.0662 | 37.5 | keV | 199 | 407.6 | 676 | A | 134 | A | 111 | A | 0.0375 | 0.0676 | 37.5 | keV | 112.7 | 20.44 | 2906 | A | 599 | A | 573 | A | 0.0375 | 0.2906
40 | keV | 131.1 | 176.8 | 1197 | A | 276 | A | 215 | A | 0.04 | 0.1197 | 40 | keV | 151.7 | 143.8 | 1288 | A | 299 | A | 236 | A | 0.04 | 0.1288 | 40 | keV | 98.3 | 3.859 | 5064 | A | 795 | A | 901 | A | 0.04 | 0.5064 | 40 | keV | 99.91 | 0.326 | 5488 | A | 561 | A | 716 | A | 0.04 | 0.5488 | 40 | keV | 169.2 | 54.23 | 1806 | A | 367 | A | 323 | A | 0.04 | 0.1806 | 40 | keV | 167.5 | 124.9 | 1353 | A | 300 | A | 241 | A | 0.04 | 0.1353 | 40 | keV | 132.7 | 156.4 | 1284 | A | 287 | A | 226 | A | 0.04 | 0.1284 | 40 | keV | 192.1 | 417.6 | 700 | A | 144 | A | 118 | A | 0.04 | 0.07 | 40 | keV | 205.6 | 403.9 | 714 | A | 140 | A | 116 | A | 0.04 | 0.0714 | 40 | keV | 116.9 | 19.62 | 3077 | A | 618 | A | 599 | A | 0.04 | 0.3077
45 | keV | 139.4 | 169.3 | 1345 | A | 302 | A | 237 | A | 0.045 | 0.1345 | 45 | keV | 166.4 | 137 | 1440 | A | 325 | A | 260 | A | 0.045 | 0.144 | 45 | keV | 103.7 | 3.539 | 5523 | A | 822 | A | 945 | A | 0.045 | 0.5523 | 45 | keV | 102.1 | 0.2967 | 5974 | A | 575 | A | 740 | A | 0.045 | 0.5974 | 45 | keV | 176.9 | 50.82 | 2013 | A | 393 | A | 351 | A | 0.045 | 0.2013 | 45 | keV | 181.1 | 118.7 | 1509 | A | 323 | A | 265 | A | 0.045 | 0.1509 | 45 | keV | 146.6 | 149.3 | 1442 | A | 314 | A | 250 | A | 0.045 | 0.1442 | 45 | keV | 203.8 | 409.9 | 776 | A | 156 | A | 128 | A | 0.045 | 0.0776 | 45 | keV | 218 | 396.4 | 790 | A | 152 | A | 126 | A | 0.045 | 0.079 | 45 | keV | 125 | 18.18 | 3409 | A | 654 | A | 647 | A | 0.045 | 0.3409
50 | keV | 146.2 | 162.4 | 1494 | A | 327 | A | 259 | A | 0.05 | 0.1494 | 50 | keV | 177.6 | 130.9 | 1590 | A | 348 | A | 283 | A | 0.05 | 0.159 | 50 | keV | 108.6 | 3.274 | 5963 | A | 845 | A | 985 | A | 0.05 | 0.5963 | 50 | keV | 103.7 | 0.2726 | 6453 | A | 588 | A | 762 | A | 0.05 | 0.6453 | 50 | keV | 184 | 47.88 | 2217 | A | 417 | A | 378 | A | 0.05 | 0.2217 | 50 | keV | 188.3 | 113.2 | 1663 | A | 346 | A | 288 | A | 0.05 | 0.1663 | 50 | keV | 160.7 | 143 | 1595 | A | 338 | A | 273 | A | 0.05 | 0.1595 | 50 | keV | 214.8 | 402.1 | 851 | A | 169 | A | 139 | A | 0.05 | 0.0851 | 50 | keV | 229.8 | 388.9 | 866 | A | 163 | A | 136 | A | 0.05 | 0.0866 | 50 | keV | 132.4 | 16.97 | 3729 | A | 686 | A | 690 | A | 0.05 | 0.3729
55 | keV | 151.6 | 156.2 | 1644 | A | 352 | A | 281 | A | 0.055 | 0.1644 | 55 | keV | 186.4 | 125.4 | 1739 | A | 371 | A | 305 | A | 0.055 | 0.1739 | 55 | keV | 113.1 | 3.049 | 6387 | A | 866 | A | 1021 | A | 0.055 | 0.6387 | 55 | keV | 104.7 | 0.2525 | 6926 | A | 599 | A | 782 | A | 0.055 | 0.6926 | 55 | keV | 190.6 | 45.3 | 2418 | A | 439 | A | 404 | A | 0.055 | 0.2418 | 55 | keV | 192.4 | 108.2 | 1817 | A | 367 | A | 310 | A | 0.055 | 0.1817 | 55 | keV | 171.7 | 137.2 | 1746 | A | 361 | A | 295 | A | 0.055 | 0.1746 | 55 | keV | 225.3 | 394.4 | 927 | A | 181 | A | 149 | A | 0.055 | 0.0927 | 55 | keV | 241.1 | 381.5 | 941 | A | 175 | A | 146 | A | 0.055 | 0.0941 | 55 | keV | 139.3 | 15.92 | 4038 | A | 715 | A | 731 | A | 0.055 | 0.4038
60 | keV | 156.3 | 150.5 | 1794 | A | 376 | A | 303 | A | 0.06 | 0.1794 | 60 | keV | 193.6 | 120.4 | 1887 | A | 392 | A | 327 | A | 0.06 | 0.1887 | 60 | keV | 117.4 | 2.856 | 6797 | A | 885 | A | 1054 | A | 0.06 | 0.6797 | 60 | keV | 105.3 | 0.2353 | 7396 | A | 610 | A | 801 | A | 0.06 | 0.7396 | 60 | keV | 196.8 | 43.03 | 2617 | A | 460 | A | 429 | A | 0.06 | 0.2617 | 60 | keV | 195.1 | 103.7 | 1972 | A | 388 | A | 331 | A | 0.06 | 0.1972 | 60 | keV | 180.4 | 132 | 1896 | A | 382 | A | 316 | A | 0.06 | 0.1896 | 60 | keV | 235.3 | 387 | 1002 | A | 192 | A | 159 | A | 0.06 | 0.1002 | 60 | keV | 251.8 | 374.3 | 1017 | A | 186 | A | 155 | A | 0.06 | 0.1017 | 60 | keV | 145.7 | 15.01 | 4336 | A | 741 | A | 768 | A | 0.06 | 0.4336
65 | keV | 160.6 | 145.2 | 1945 | A | 399 | A | 325 | A | 0.065 | 0.1945 | 65 | keV | 199.6 | 115.9 | 2034 | A | 413 | A | 348 | A | 0.065 | 0.2034 | 65 | keV | 121.5 | 2.688 | 7195 | A | 902 | A | 1084 | A | 0.065 | 0.7195 | 65 | keV | 105.6 | 0.2204 | 7864 | A | 621 | A | 820 | A | 0.065 | 0.7864 | 65 | keV | 202.8 | 41.01 | 2812 | A | 479 | A | 453 | A | 0.065 | 0.2812 | 65 | keV | 197.2 | 99.68 | 2129 | A | 409 | A | 352 | A | 0.065 | 0.2129 | 65 | keV | 187.6 | 127.2 | 2044 | A | 403 | A | 337 | A | 0.065 | 0.2044 | 65 | keV | 244.9 | 379.7 | 1077 | A | 204 | A | 168 | A | 0.065 | 0.1077 | 65 | keV | 262.1 | 367.3 | 1092 | A | 196 | A | 165 | A | 0.065 | 0.1092 | 65 | keV | 151.5 | 14.22 | 4627 | A | 764 | A | 803 | A | 0.065 | 0.4627
70 | keV | 164.6 | 140.4 | 2098 | A | 422 | A | 346 | A | 0.07 | 0.2098 | 70 | keV | 204.8 | 111.8 | 2181 | A | 433 | A | 369 | A | 0.07 | 0.2181 | 70 | keV | 125.4 | 2.54 | 7582 | A | 917 | A | 1112 | A | 0.07 | 0.7582 | 70 | keV | 105.5 | 0.2075 | 8333 | A | 631 | A | 838 | A | 0.07 | 0.8333 | 70 | keV | 208.4 | 39.2 | 3006 | A | 497 | A | 476 | A | 0.07 | 0.3006 | 70 | keV | 199.3 | 95.98 | 2288 | A | 429 | A | 373 | A | 0.07 | 0.2288 | 70 | keV | 193.6 | 122.9 | 2192 | A | 422 | A | 358 | A | 0.07 | 0.2192 | 70 | keV | 254.1 | 372.7 | 1152 | A | 215 | A | 178 | A | 0.07 | 0.1152 | 70 | keV | 271.9 | 360.5 | 1166 | A | 207 | A | 174 | A | 0.07 | 0.1166 | 70 | keV | 156.9 | 13.51 | 4910 | A | 786 | A | 836 | A | 0.07 | 0.491
80 | keV | 172.2 | 131.8 | 2404 | A | 466 | A | 388 | A | 0.08 | 0.2404 | 80 | keV | 213.6 | 104.4 | 2476 | A | 471 | A | 409 | A | 0.08 | 0.2476 | 80 | keV | 133 | 2.293 | 8324 | A | 946 | A | 1162 | A | 0.08 | 0.8324 | 80 | keV | 104.6 | 0.186 | 9276 | A | 656 | A | 872 | A | 0.08 | 0.9276 | 80 | keV | 219 | 36.07 | 3385 | A | 532 | A | 519 | A | 0.08 | 0.3385 | 80 | keV | 204.2 | 89.47 | 2608 | A | 469 | A | 413 | A | 0.08 | 0.2608 | 80 | keV | 203.4 | 115.1 | 2488 | A | 461 | A | 398 | A | 0.08 | 0.2488 | 80 | keV | 272.1 | 359.3 | 1301 | A | 236 | A | 197 | A | 0.08 | 0.1301 | 80 | keV | 290.7 | 347.6 | 1315 | A | 227 | A | 192 | A | 0.08 | 0.1315 | 80 | keV | 166.4 | 12.31 | 5457 | A | 826 | A | 895 | A | 0.08 | 0.5457
90 | keV | 179.6 | 124.4 | 2712 | A | 509 | A | 429 | A | 0.09 | 0.2712 | 90 | keV | 221.2 | 98.14 | 2771 | A | 508 | A | 448 | A | 0.09 | 0.2771 | 90 | keV | 140.2 | 2.093 | 9030 | A | 972 | A | 1206 | A | 0.09 | 0.903 | 90 | keV | 103 | 0.1688 | 1.02 | um | 681 | A | 904 | A | 0.09 | 1.02 | 90 | keV | 228.7 | 33.47 | 3755 | A | 563 | A | 559 | A | 0.09 | 0.3755 | 90 | keV | 210.5 | 83.91 | 2929 | A | 506 | A | 452 | A | 0.09 | 0.2929 | 90 | keV | 211.2 | 108.4 | 2783 | A | 497 | A | 436 | A | 0.09 | 0.2783 | 90 | keV | 287.3 | 346.9 | 1450 | A | 257 | A | 215 | A | 0.09 | 0.145 | 90 | keV | 303.2 | 335.6 | 1463 | A | 246 | A | 209 | A | 0.09 | 0.1463 | 90 | keV | 174.6 | 11.32 | 5984 | A | 860 | A | 949 | A | 0.09 | 0.5984
100 | keV | 187 | 117.9 | 3021 | A | 549 | A | 470 | A | 0.1 | 0.3021 | 100 | keV | 228.3 | 92.68 | 3066 | A | 542 | A | 485 | A | 0.1 | 0.3066 | 100 | keV | 147.1 | 1.929 | 9704 | A | 994 | A | 1245 | A | 0.1 | 0.9704 | 100 | keV | 100.8 | 0.1547 | 1.12 | um | 706 | A | 936 | A | 0.1 | 1.12 | 100 | keV | 237.8 | 31.26 | 4117 | A | 591 | A | 596 | A | 0.1 | 0.4117 | 100 | keV | 218.3 | 79.11 | 3250 | A | 542 | A | 491 | A | 0.1 | 0.325 | 100 | keV | 218.1 | 102.5 | 3078 | A | 531 | A | 473 | A | 0.1 | 0.3078 | 100 | keV | 300.2 | 335.4 | 1599 | A | 277 | A | 234 | A | 0.1 | 0.1599 | 100 | keV | 315.1 | 324.5 | 1612 | A | 265 | A | 227 | A | 0.1 | 0.1612 | 100 | keV | 181.8 | 10.5 | 6493 | A | 891 | A | 998 | A | 0.1 | 0.6493
110 | keV | 194.5 | 112.1 | 3329 | A | 588 | A | 510 | A | 0.11 | 0.3329 | 110 | keV | 235.2 | 87.89 | 3359 | A | 575 | A | 521 | A | 0.11 | 0.3359 | 110 | keV | 153.7 | 1.79 | 1.04 | um | 1013 | A | 1280 | A | 0.11 | 1.04 | 110 | keV | 98.39 | 0.143 | 1.22 | um | 730 | A | 967 | A | 0.11 | 1.22 | 110 | keV | 246.2 | 29.36 | 4471 | A | 617 | A | 632 | A | 0.11 | 0.4471 | 110 | keV | 227.2 | 74.9 | 3567 | A | 575 | A | 528 | A | 0.11 | 0.3567 | 110 | keV | 224.3 | 97.36 | 3374 | A | 564 | A | 508 | A | 0.11 | 0.3374 | 110 | keV | 311.6 | 324.7 | 1748 | A | 296 | A | 251 | A | 0.11 | 0.1748 | 110 | keV | 326.2 | 314.2 | 1761 | A | 283 | A | 244 | A | 0.11 | 0.1761 | 110 | keV | 188.4 | 9.802 | 6988 | A | 919 | A | 1042 | A | 0.11 | 0.6988
120 | keV | 202.1 | 107 | 3635 | A | 625 | A | 549 | A | 0.12 | 0.3635 | 120 | keV | 242 | 83.64 | 3652 | A | 606 | A | 556 | A | 0.12 | 0.3652 | 120 | keV | 160 | 1.671 | 1.1 | um | 1030 | A | 1312 | A | 0.12 | 1.1 | 120 | keV | 95.76 | 0.133 | 1.32 | um | 754 | A | 998 | A | 0.12 | 1.32 | 120 | keV | 254 | 27.71 | 4817 | A | 641 | A | 665 | A | 0.12 | 0.4817 | 120 | keV | 237 | 71.18 | 3880 | A | 606 | A | 564 | A | 0.12 | 0.388 | 120 | keV | 230.3 | 92.78 | 3668 | A | 595 | A | 543 | A | 0.12 | 0.3668 | 120 | keV | 322 | 314.7 | 1897 | A | 315 | A | 269 | A | 0.12 | 0.1897 | 120 | keV | 336.4 | 304.5 | 1910 | A | 301 | A | 260 | A | 0.12 | 0.191 | 120 | keV | 194.5 | 9.2 | 7471 | A | 944 | A | 1083 | A | 0.12 | 0.7471
130 | keV | 209.7 | 102.4 | 3940 | A | 659 | A | 587 | A | 0.13 | 0.394 | 130 | keV | 248.8 | 79.84 | 3943 | A | 635 | A | 590 | A | 0.13 | 0.3943 | 130 | keV | 166 | 1.569 | 1.16 | um | 1045 | A | 1341 | A | 0.13 | 1.16 | 130 | keV | 93.06 | 0.1244 | 1.43 | um | 778 | A | 1029 | A | 0.13 | 1.43 | 130 | keV | 261.4 | 26.26 | 5157 | A | 663 | A | 696 | A | 0.13 | 0.5157 | 130 | keV | 247.3 | 67.87 | 4186 | A | 635 | A | 598 | A | 0.13 | 0.4186 | 130 | keV | 236.2 | 88.68 | 3963 | A | 625 | A | 577 | A | 0.13 | 0.3963 | 130 | keV | 331.7 | 305.5 | 2046 | A | 333 | A | 286 | A | 0.13 | 0.2046 | 130 | keV | 345.9 | 295.6 | 2059 | A | 318 | A | 276 | A | 0.13 | 0.2059 | 130 | keV | 200.2 | 8.675 | 7942 | A | 967 | A | 1122 | A | 0.13 | 0.7942
140 | keV | 217.2 | 98.21 | 4243 | A | 693 | A | 625 | A | 0.14 | 0.4243 | 140 | keV | 255.8 | 76.42 | 4231 | A | 663 | A | 623 | A | 0.14 | 0.4231 | 140 | keV | 171.7 | 1.479 | 1.22 | um | 1059 | A | 1368 | A | 0.14 | 1.22 | 140 | keV | 90.37 | 0.1169 | 1.54 | um | 803 | A | 1060 | A | 0.14 | 1.54 | 140 | keV | 268.3 | 24.96 | 5491 | A | 684 | A | 726 | A | 0.14 | 0.5491 | 140 | keV | 257.8 | 64.9 | 4487 | A | 662 | A | 631 | A | 0.14 | 0.4487 | 140 | keV | 242 | 84.97 | 4256 | A | 653 | A | 610 | A | 0.14 | 0.4256 | 140 | keV | 340.9 | 296.8 | 2196 | A | 351 | A | 303 | A | 0.14 | 0.2196 | 140 | keV | 354.6 | 287.2 | 2208 | A | 334 | A | 292 | A | 0.14 | 0.2208 | 140 | keV | 205.8 | 8.212 | 8403 | A | 988 | A | 1158 | A | 0.14 | 0.8403
150 | keV | 224.8 | 94.42 | 4542 | A | 724 | A | 661 | A | 0.15 | 0.4542 | 150 | keV | 262.7 | 73.33 | 4517 | A | 690 | A | 655 | A | 0.15 | 0.4517 | 150 | keV | 177.1 | 1.4 | 1.27 | um | 1072 | A | 1392 | A | 0.15 | 1.27 | 150 | keV | 87.72 | 0.1103 | 1.65 | um | 828 | A | 1092 | A | 0.15 | 1.65 | 150 | keV | 274.9 | 23.81 | 5819 | A | 703 | A | 754 | A | 0.15 | 0.5819 | 150 | keV | 268.5 | 62.21 | 4780 | A | 686 | A | 663 | A | 0.15 | 0.478 | 150 | keV | 247.9 | 81.61 | 4547 | A | 680 | A | 642 | A | 0.15 | 0.4547 | 150 | keV | 349.6 | 288.7 | 2345 | A | 368 | A | 320 | A | 0.15 | 0.2345 | 150 | keV | 362.8 | 279.4 | 2357 | A | 350 | A | 308 | A | 0.15 | 0.2357 | 150 | keV | 211.1 | 7.801 | 8853 | A | 1008 | A | 1191 | A | 0.15 | 0.8853
160 | keV | 232.3 | 90.95 | 4839 | A | 754 | A | 696 | A | 0.16 | 0.4839 | 160 | keV | 269.7 | 70.51 | 4800 | A | 715 | A | 687 | A | 0.16 | 0.48 | 160 | keV | 182.2 | 1.329 | 1.33 | um | 1083 | A | 1415 | A | 0.16 | 1.33 | 160 | keV | 85.14 | 0.1045 | 1.76 | um | 854 | A | 1124 | A | 0.16 | 1.76 | 160 | keV | 281.2 | 22.77 | 6142 | A | 721 | A | 781 | A | 0.16 | 0.6142 | 160 | keV | 279.1 | 59.77 | 5068 | A | 710 | A | 694 | A | 0.16 | 0.5068 | 160 | keV | 253.8 | 78.55 | 4837 | A | 706 | A | 673 | A | 0.16 | 0.4837 | 160 | keV | 358 | 281.1 | 2495 | A | 384 | A | 336 | A | 0.16 | 0.2495 | 160 | keV | 370.4 | 272 | 2506 | A | 366 | A | 324 | A | 0.16 | 0.2506 | 160 | keV | 216.3 | 7.434 | 9295 | A | 1026 | A | 1223 | A | 0.16 | 0.9295
170 | keV | 239.7 | 87.77 | 5132 | A | 783 | A | 731 | A | 0.17 | 0.5132 | 170 | keV | 276.7 | 67.94 | 5080 | A | 739 | A | 717 | A | 0.17 | 0.508 | 170 | keV | 187.1 | 1.266 | 1.38 | um | 1094 | A | 1436 | A | 0.17 | 1.38 | 170 | keV | 82.67 | 0.09932 | 1.88 | um | 880 | A | 1157 | A | 0.17 | 1.88 | 170 | keV | 287.3 | 21.83 | 6460 | A | 738 | A | 807 | A | 0.17 | 0.646 | 170 | keV | 289.4 | 57.54 | 5348 | A | 731 | A | 723 | A | 0.17 | 0.5348 | 170 | keV | 259.8 | 75.74 | 5124 | A | 731 | A | 704 | A | 0.17 | 0.5124 | 170 | keV | 366.2 | 273.9 | 2645 | A | 401 | A | 352 | A | 0.17 | 0.2645 | 170 | keV | 377.7 | 265.1 | 2656 | A | 381 | A | 339 | A | 0.17 | 0.2656 | 170 | keV | 221.4 | 7.103 | 9727 | A | 1043 | A | 1253 | A | 0.17 | 0.9727
180 | keV | 246.9 | 84.84 | 5422 | A | 810 | A | 764 | A | 0.18 | 0.5422 | 180 | keV | 283.8 | 65.57 | 5357 | A | 762 | A | 746 | A | 0.18 | 0.5357 | 180 | keV | 191.8 | 1.209 | 1.43 | um | 1104 | A | 1456 | A | 0.18 | 1.43 | 180 | keV | 80.3 | 0.09465 | 2 | um | 907 | A | 1190 | A | 0.18 | 2 | 180 | keV | 293.2 | 20.97 | 6773 | A | 754 | A | 832 | A | 0.18 | 0.6773 | 180 | keV | 299.6 | 55.49 | 5623 | A | 751 | A | 751 | A | 0.18 | 0.5623 | 180 | keV | 265.8 | 73.15 | 5410 | A | 755 | A | 734 | A | 0.18 | 0.541 | 180 | keV | 374.1 | 267.2 | 2794 | A | 416 | A | 369 | A | 0.18 | 0.2794 | 180 | keV | 384.6 | 258.6 | 2806 | A | 396 | A | 355 | A | 0.18 | 0.2806 | 180 | keV | 226.3 | 6.803 | 1.02 | um | 1059 | A | 1281 | A | 0.18 | 1.02
200 | keV | 261.1 | 79.6 | 5992 | A | 862 | A | 828 | A | 0.2 | 0.5992 | 200 | keV | 297.8 | 61.36 | 5901 | A | 806 | A | 802 | A | 0.2 | 0.5901 | 200 | keV | 200.4 | 1.111 | 1.53 | um | 1126 | A | 1492 | A | 0.2 | 1.53 | 200 | keV | 75.89 | 0.08658 | 2.26 | um | 996 | A | 1260 | A | 0.2 | 2.26 | 200 | keV | 304.6 | 19.46 | 7386 | A | 785 | A | 878 | A | 0.2 | 0.7386 | 200 | keV | 318.9 | 51.86 | 6156 | A | 790 | A | 803 | A | 0.2 | 0.6156 | 200 | keV | 277.8 | 68.55 | 5972 | A | 802 | A | 791 | A | 0.2 | 0.5972 | 200 | keV | 389.3 | 254.9 | 3093 | A | 448 | A | 400 | A | 0.2 | 0.3093 | 200 | keV | 397.6 | 246.7 | 3105 | A | 426 | A | 385 | A | 0.2 | 0.3105 | 200 | keV | 235.9 | 6.279 | 1.1 | um | 1091 | A | 1334 | A | 0.2 | 1.1
225 | keV | 278 | 74.02 | 6685 | A | 922 | A | 904 | A | 0.225 | 0.6685 | 225 | keV | 315.1 | 56.89 | 6561 | A | 857 | A | 868 | A | 0.225 | 0.6561 | 225 | keV | 209.9 | 1.009 | 1.65 | um | 1153 | A | 1533 | A | 0.225 | 1.65 | 225 | keV | 70.99 | 0.07835 | 2.6 | um | 1130 | A | 1352 | A | 0.225 | 2.6 | 225 | keV | 318.3 | 17.88 | 8127 | A | 822 | A | 932 | A | 0.225 | 0.8127 | 225 | keV | 341.1 | 48.02 | 6793 | A | 833 | A | 863 | A | 0.225 | 0.6793 | 225 | keV | 292.9 | 63.65 | 6659 | A | 856 | A | 859 | A | 0.225 | 0.6659 | 225 | keV | 407.4 | 241.2 | 3465 | A | 485 | A | 439 | A | 0.225 | 0.3465 | 225 | keV | 412.7 | 233.5 | 3479 | A | 461 | A | 422 | A | 0.225 | 0.3479 | 225 | keV | 247.4 | 5.738 | 1.2 | um | 1128 | A | 1393 | A | 0.225 | 1.2
250 | keV | 294 | 69.27 | 7359 | A | 976 | A | 974 | A | 0.25 | 0.7359 | 250 | keV | 332.1 | 53.11 | 7200 | A | 902 | A | 929 | A | 0.25 | 0.72 | 250 | keV | 218.3 | 0.9263 | 1.77 | um | 1177 | A | 1568 | A | 0.25 | 1.77 | 250 | keV | 66.69 | 0.07163 | 2.96 | um | 1265 | A | 1449 | A | 0.25 | 2.96 | 250 | keV | 331.7 | 16.57 | 8844 | A | 854 | A | 980 | A | 0.25 | 0.8844 | 250 | keV | 361.2 | 44.77 | 7405 | A | 871 | A | 918 | A | 0.25 | 0.7405 | 250 | keV | 307.8 | 59.49 | 7328 | A | 904 | A | 922 | A | 0.25 | 0.7328 | 250 | keV | 424.6 | 229.2 | 3835 | A | 521 | A | 476 | A | 0.25 | 0.3835 | 250 | keV | 427 | 221.8 | 3853 | A | 495 | A | 457 | A | 0.25 | 0.3853 | 250 | keV | 258.5 | 5.29 | 1.29 | um | 1160 | A | 1447 | A | 0.25 | 1.29
275 | keV | 309.2 | 65.16 | 8013 | A | 1025 | A | 1040 | A | 0.275 | 0.8013 | 275 | keV | 348.8 | 49.86 | 7819 | A | 942 | A | 985 | A | 0.275 | 0.7819 | 275 | keV | 225.6 | 0.8568 | 1.88 | um | 1198 | A | 1600 | A | 0.275 | 1.88 | 275 | keV | 62.93 | 0.06604 | 3.34 | um | 1402 | A | 1552 | A | 0.275 | 3.34 | 275 | keV | 344.8 | 15.45 | 9538 | A | 883 | A | 1025 | A | 0.275 | 0.9538 | 275 | keV | 379.5 | 41.99 | 7993 | A | 904 | A | 968 | A | 0.275 | 0.7993 | 275 | keV | 322.5 | 55.91 | 7979 | A | 948 | A | 982 | A | 0.275 | 0.7979 | 275 | keV | 440.9 | 218.4 | 4203 | A | 554 | A | 512 | A | 0.275 | 0.4203 | 275 | keV | 440.7 | 211.5 | 4225 | A | 528 | A | 492 | A | 0.275 | 0.4225 | 275 | keV | 269.3 | 4.913 | 1.38 | um | 1189 | A | 1495 | A | 0.275 | 1.38
300 | keV | 323.7 | 61.58 | 8651 | A | 1070 | A | 1102 | A | 0.3 | 0.8651 | 300 | keV | 365.4 | 47.03 | 8418 | A | 979 | A | 1038 | A | 0.3 | 0.8418 | 300 | keV | 231.9 | 0.7976 | 1.99 | um | 1218 | A | 1629 | A | 0.3 | 1.99 | 300 | keV | 59.61 | 0.06131 | 3.75 | um | 1540 | A | 1662 | A | 0.3 | 3.75 | 300 | keV | 357.6 | 14.49 | 1.02 | um | 909 | A | 1066 | A | 0.3 | 1.02 | 300 | keV | 396.3 | 39.57 | 8562 | A | 934 | A | 1014 | A | 0.3 | 0.8562 | 300 | keV | 337 | 52.79 | 8612 | A | 988 | A | 1037 | A | 0.3 | 0.8612 | 300 | keV | 456.5 | 208.9 | 4568 | A | 586 | A | 548 | A | 0.3 | 0.4568 | 300 | keV | 453.8 | 202.2 | 4596 | A | 558 | A | 526 | A | 0.3 | 0.4596 | 300 | keV | 279.8 | 4.59 | 1.47 | um | 1214 | A | 1538 | A | 0.3 | 1.47
325 | keV | 337.6 | 58.42 | 9271 | A | 1110 | A | 1160 | A | 0.325 | 0.9271 | 325 | keV | 381.6 | 44.55 | 8999 | A | 1012 | A | 1088 | A | 0.325 | 0.8999 | 325 | keV | 237.3 | 0.7467 | 2.09 | um | 1235 | A | 1656 | A | 0.325 | 2.09 | 325 | keV | 56.67 | 0.05724 | 4.18 | um | 1681 | A | 1777 | A | 0.325 | 4.18 | 325 | keV | 370 | 13.66 | 1.09 | um | 933 | A | 1104 | A | 0.325 | 1.09 | 325 | keV | 411.9 | 37.45 | 9114 | A | 962 | A | 1057 | A | 0.325 | 0.9114 | 325 | keV | 351.3 | 50.04 | 9228 | A | 1024 | A | 1090 | A | 0.325 | 0.9228 | 325 | keV | 471.3 | 200.2 | 4930 | A | 616 | A | 582 | A | 0.325 | 0.493 | 325 | keV | 466.5 | 193.8 | 4965 | A | 587 | A | 559 | A | 0.325 | 0.4965 | 325 | keV | 290 | 4.311 | 1.56 | um | 1237 | A | 1579 | A | 0.325 | 1.56
350 | keV | 351.2 | 55.61 | 9876 | A | 1148 | A | 1215 | A | 0.35 | 0.9876 | 350 | keV | 397.6 | 42.34 | 9562 | A | 1042 | A | 1134 | A | 0.35 | 0.9562 | 350 | keV | 241.9 | 0.7023 | 2.2 | um | 1252 | A | 1681 | A | 0.35 | 2.2 | 350 | keV | 54.04 | 0.05371 | 4.63 | um | 1825 | A | 1899 | A | 0.35 | 4.63 | 350 | keV | 382.1 | 12.92 | 1.15 | um | 954 | A | 1140 | A | 0.35 | 1.15 | 350 | keV | 426.5 | 35.56 | 9651 | A | 986 | A | 1096 | A | 0.35 | 0.9651 | 350 | keV | 365.5 | 47.6 | 9827 | A | 1058 | A | 1139 | A | 0.35 | 0.9827 | 350 | keV | 485.4 | 192.4 | 5289 | A | 644 | A | 615 | A | 0.35 | 0.5289 | 350 | keV | 478.9 | 186.3 | 5332 | A | 615 | A | 591 | A | 0.35 | 0.5332 | 350 | keV | 300 | 4.066 | 1.64 | um | 1258 | A | 1616 | A | 0.35 | 1.64
375 | keV | 364.3 | 53.09 | 1.05 | um | 1182 | A | 1266 | A | 0.375 | 1.05 | 375 | keV | 413.4 | 40.37 | 1.01 | um | 1070 | A | 1177 | A | 0.375 | 1.01 | 375 | keV | 245.8 | 0.6633 | 2.3 | um | 1268 | A | 1704 | A | 0.375 | 2.3 | 375 | keV | 51.69 | 0.05062 | 5.1 | um | 1971 | A | 2026 | A | 0.375 | 5.1 | 375 | keV | 393.9 | 12.27 | 1.21 | um | 974 | A | 1173 | A | 0.375 | 1.21 | 375 | keV | 440.3 | 33.89 | 1.02 | um | 1009 | A | 1134 | A | 0.375 | 1.02 | 375 | keV | 379.4 | 45.41 | 1.04 | um | 1088 | A | 1185 | A | 0.375 | 1.04 | 375 | keV | 498.8 | 185.2 | 5646 | A | 671 | A | 648 | A | 0.375 | 0.5646 | 375 | keV | 490.8 | 179.3 | 5697 | A | 642 | A | 623 | A | 0.375 | 0.5697 | 375 | keV | 309.9 | 3.85 | 1.72 | um | 1277 | A | 1650 | A | 0.375 | 1.72
400 | keV | 377.3 | 50.82 | 1.1 | um | 1214 | A | 1315 | A | 0.4 | 1.1 | 400 | keV | 428.8 | 38.59 | 1.06 | um | 1095 | A | 1217 | A | 0.4 | 1.06 | 400 | keV | 249 | 0.6286 | 2.4 | um | 1282 | A | 1726 | A | 0.4 | 2.4 | 400 | keV | 49.57 | 0.04788 | 5.59 | um | 2118 | A | 2159 | A | 0.4 | 5.59 | 400 | keV | 405.3 | 11.69 | 1.27 | um | 992 | A | 1204 | A | 0.4 | 1.27 | 400 | keV | 453.5 | 32.38 | 1.07 | um | 1031 | A | 1169 | A | 0.4 | 1.07 | 400 | keV | 393.2 | 43.44 | 1.1 | um | 1117 | A | 1229 | A | 0.4 | 1.1 | 400 | keV | 511.6 | 178.6 | 6000 | A | 697 | A | 679 | A | 0.4 | 0.6 | 400 | keV | 502.4 | 173 | 6059 | A | 667 | A | 654 | A | 0.4 | 0.6059 | 400 | keV | 319.5 | 3.658 | 1.8 | um | 1294 | A | 1682 | A | 0.4 | 1.8
450 | keV | 402.4 | 46.88 | 1.22 | um | 1276 | A | 1405 | A | 0.45 | 1.22 | 450 | keV | 458.7 | 35.52 | 1.17 | um | 1145 | A | 1291 | A | 0.45 | 1.17 | 450 | keV | 253.7 | 0.5698 | 2.6 | um | 1325 | A | 1766 | A | 0.45 | 2.6 | 450 | keV | 45.89 | 0.04326 | 6.64 | um | 2636 | A | 2443 | A | 0.45 | 6.64 | 450 | keV | 427.4 | 10.68 | 1.39 | um | 1031 | A | 1261 | A | 0.45 | 1.39 | 450 | keV | 478 | 29.77 | 1.17 | um | 1073 | A | 1233 | A | 0.45 | 1.17 | 450 | keV | 420.2 | 40.03 | 1.21 | um | 1172 | A | 1310 | A | 0.45 | 1.21 | 450 | keV | 535.6 | 167 | 6699 | A | 749 | A | 740 | A | 0.45 | 0.6699 | 450 | keV | 524.4 | 161.7 | 6776 | A | 718 | A | 713 | A | 0.45 | 0.6776 | 450 | keV | 338.4 | 3.33 | 1.95 | um | 1333 | A | 1739 | A | 0.45 | 1.95
500 | keV | 426.7 | 43.57 | 1.32 | um | 1330 | A | 1486 | A | 0.5 | 1.32 | 500 | keV | 487.3 | 32.95 | 1.26 | um | 1187 | A | 1358 | A | 0.5 | 1.26 | 500 | keV | 256.3 | 0.5217 | 2.79 | um | 1364 | A | 1803 | A | 0.5 | 2.79 | 500 | keV | 42.81 | 0.03949 | 7.77 | um | 3132 | A | 2748 | A | 0.5 | 7.77 | 500 | keV | 448.3 | 9.856 | 1.5 | um | 1065 | A | 1312 | A | 0.5 | 1.5 | 500 | keV | 500.9 | 27.59 | 1.26 | um | 1110 | A | 1291 | A | 0.5 | 1.26 | 500 | keV | 446.2 | 37.17 | 1.31 | um | 1220 | A | 1382 | A | 0.5 | 1.31 | 500 | keV | 557.9 | 157 | 7388 | A | 796 | A | 797 | A | 0.5 | 0.7388 | 500 | keV | 545.3 | 152.1 | 7483 | A | 765 | A | 769 | A | 0.5 | 0.7483 | 500 | keV | 356.7 | 3.06 | 2.09 | um | 1367 | A | 1789 | A | 0.5 | 2.09
550 | keV | 450.4 | 40.74 | 1.42 | um | 1377 | A | 1560 | A | 0.55 | 1.42 | 550 | keV | 514.5 | 30.77 | 1.35 | um | 1224 | A | 1417 | A | 0.55 | 1.35 | 550 | keV | 257.4 | 0.4816 | 2.99 | um | 1401 | A | 1838 | A | 0.55 | 2.99 | 550 | keV | 40.19 | 0.03636 | 8.97 | um | 3618 | A | 3075 | A | 0.55 | 8.97 | 550 | keV | 468.4 | 9.157 | 1.6 | um | 1094 | A | 1357 | A | 0.55 | 1.6 | 550 | keV | 522.4 | 25.74 | 1.35 | um | 1143 | A | 1343 | A | 0.55 | 1.35 | 550 | keV | 471.3 | 34.73 | 1.41 | um | 1262 | A | 1448 | A | 0.55 | 1.41 | 550 | keV | 579 | 148.3 | 8065 | A | 840 | A | 852 | A | 0.55 | 0.8065 | 550 | keV | 565.1 | 143.7 | 8180 | A | 809 | A | 823 | A | 0.55 | 0.818 | 550 | keV | 374.4 | 2.834 | 2.22 | um | 1396 | A | 1834 | A | 0.55 | 2.22
600 | keV | 473.4 | 38.3 | 1.52 | um | 1419 | A | 1627 | A | 0.6 | 1.52 | 600 | keV | 540.4 | 28.89 | 1.44 | um | 1257 | A | 1471 | A | 0.6 | 1.44 | 600 | keV | 257.1 | 0.4476 | 3.18 | um | 1437 | A | 1871 | A | 0.6 | 3.18 | 600 | keV | 37.93 | 0.03371 | 10.24 | um | 4101 | A | 3421 | A | 0.6 | 10.24 | 600 | keV | 487.6 | 8.559 | 1.71 | um | 1121 | A | 1399 | A | 0.6 | 1.71 | 600 | keV | 542.9 | 24.15 | 1.44 | um | 1173 | A | 1391 | A | 0.6 | 1.44 | 600 | keV | 495.4 | 32.63 | 1.51 | um | 1299 | A | 1507 | A | 0.6 | 1.51 | 600 | keV | 599.3 | 140.7 | 8732 | A | 881 | A | 904 | A | 0.6 | 0.8732 | 600 | keV | 584 | 136.2 | 8866 | A | 849 | A | 875 | A | 0.6 | 0.8866 | 600 | keV | 391.4 | 2.641 | 2.35 | um | 1422 | A | 1874 | A | 0.6 | 2.35
650 | keV | 495.9 | 36.17 | 1.62 | um | 1457 | A | 1689 | A | 0.65 | 1.62 | 650 | keV | 565.1 | 27.24 | 1.53 | um | 1286 | A | 1520 | A | 0.65 | 1.53 | 650 | keV | 255.9 | 0.4184 | 3.37 | um | 1472 | A | 1902 | A | 0.65 | 3.37 | 650 | keV | 35.96 | 0.03144 | 11.6 | um | 4582 | A | 3786 | A | 0.65 | 11.6 | 650 | keV | 506.2 | 8.041 | 1.8 | um | 1145 | A | 1437 | A | 0.65 | 1.8 | 650 | keV | 562.8 | 22.76 | 1.53 | um | 1200 | A | 1435 | A | 0.65 | 1.53 | 650 | keV | 518.5 | 30.79 | 1.6 | um | 1332 | A | 1561 | A | 0.65 | 1.6 | 650 | keV | 619 | 133.9 | 9388 | A | 918 | A | 954 | A | 0.65 | 0.9388 | 650 | keV | 602.4 | 129.7 | 9542 | A | 887 | A | 924 | A | 0.65 | 0.9542 | 650 | keV | 407.9 | 2.475 | 2.48 | um | 1445 | A | 1911 | A | 0.65 | 2.48
700 | keV | 517.8 | 34.28 | 1.71 | um | 1490 | A | 1746 | A | 0.7 | 1.71 | 700 | keV | 588.8 | 25.79 | 1.61 | um | 1312 | A | 1565 | A | 0.7 | 1.61 | 700 | keV | 253.8 | 0.3929 | 3.57 | um | 1506 | A | 1932 | A | 0.7 | 3.57 | 700 | keV | 34.22 | 0.02948 | 13.02 | um | 5065 | A | 4170 | A | 0.7 | 13.02 | 700 | keV | 524.2 | 7.587 | 1.9 | um | 1166 | A | 1472 | A | 0.7 | 1.9 | 700 | keV | 582.1 | 21.54 | 1.61 | um | 1224 | A | 1476 | A | 0.7 | 1.61 | 700 | keV | 540.6 | 29.17 | 1.69 | um | 1361 | A | 1611 | A | 0.7 | 1.69 | 700 | keV | 638.4 | 127.8 | 1 | um | 954 | A | 1002 | A | 0.7 | 1 | 700 | keV | 620.2 | 123.8 | 1.02 | um | 922 | A | 971 | A | 0.7 | 1.02 | 700 | keV | 423.6 | 2.33 | 2.6 | um | 1465 | A | 1944 | A | 0.7 | 2.6
800 | keV | 560.5 | 31.1 | 1.88 | um | 1558 | A | 1847 | A | 0.8 | 1.88 | 800 | keV | 633.2 | 23.36 | 1.77 | um | 1365 | A | 1645 | A | 0.8 | 1.77 | 800 | keV | 248.2 | 0.3509 | 3.97 | um | 1622 | A | 1990 | A | 0.8 | 3.97 | 800 | keV | 31.3 | 0.02623 | 16.07 | um | 6761 | A | 4991 | A | 0.8 | 16.07 | 800 | keV | 558.5 | 6.829 | 2.08 | um | 1217 | A | 1533 | A | 0.8 | 2.08 | 800 | keV | 619.9 | 19.49 | 1.77 | um | 1276 | A | 1549 | A | 0.8 | 1.77 | 800 | keV | 582.3 | 26.44 | 1.85 | um | 1422 | A | 1700 | A | 0.8 | 1.85 | 800 | keV | 676.4 | 117.4 | 1.13 | um | 1025 | A | 1091 | A | 0.8 | 1.13 | 800 | keV | 654.6 | 113.7 | 1.15 | um | 995 | A | 1059 | A | 0.8 | 1.15 | 800 | keV | 452.9 | 2.089 | 2.82 | um | 1518 | A | 2002 | A | 0.8 | 2.82
900 | keV | 601.7 | 28.52 | 2.04 | um | 1614 | A | 1935 | A | 0.9 | 2.04 | 900 | keV | 674.6 | 21.38 | 1.91 | um | 1410 | A | 1715 | A | 0.9 | 1.91 | 900 | keV | 241.3 | 0.3174 | 4.37 | um | 1736 | A | 2046 | A | 0.9 | 4.37 | 900 | keV | 28.93 | 0.02366 | 19.38 | um | 8341 | A | 5877 | A | 0.9 | 19.38 | 900 | keV | 591 | 6.22 | 2.25 | um | 1260 | A | 1587 | A | 0.9 | 2.25 | 900 | keV | 656.9 | 17.82 | 1.92 | um | 1321 | A | 1612 | A | 0.9 | 1.92 | 900 | keV | 621.1 | 24.22 | 2.01 | um | 1473 | A | 1778 | A | 0.9 | 2.01 | 900 | keV | 713.5 | 108.7 | 1.25 | um | 1088 | A | 1173 | A | 0.9 | 1.25 | 900 | keV | 687.4 | 105.3 | 1.28 | um | 1059 | A | 1141 | A | 0.9 | 1.28 | 900 | keV | 479.2 | 1.896 | 3.03 | um | 1563 | A | 2052 | A | 0.9 | 3.03
1 | MeV | 642 | 26.37 | 2.19 | um | 1662 | A | 2011 | A | 1 | 2.19 | 1 | MeV | 713.6 | 19.74 | 2.05 | um | 1449 | A | 1775 | A | 1 | 2.05 | 1 | MeV | 233.8 | 0.2901 | 4.79 | um | 1848 | A | 2101 | A | 1 | 4.79 | 1 | MeV | 26.96 | 0.02158 | 22.96 | um | 9869 | A | 6826 | A | 1 | 22.96 | 1 | MeV | 621.9 | 5.718 | 2.41 | um | 1297 | A | 1634 | A | 1 | 2.41 | 1 | MeV | 693.7 | 16.44 | 2.07 | um | 1359 | A | 1669 | A | 1 | 2.07 | 1 | MeV | 657.4 | 22.38 | 2.16 | um | 1517 | A | 1846 | A | 1 | 2.16 | 1 | MeV | 749.7 | 101.4 | 1.37 | um | 1144 | A | 1249 | A | 1 | 1.37 | 1 | MeV | 718.6 | 98.22 | 1.4 | um | 1116 | A | 1217 | A | 1 | 1.4 | 1 | MeV | 502.4 | 1.738 | 3.24 | um | 1602 | A | 2095 | A | 1 | 3.24
1.1 | MeV | 681.4 | 24.55 | 2.34 | um | 1703 | A | 2079 | A | 1.1 | 2.34 | 1.1 | MeV | 750.7 | 18.36 | 2.18 | um | 1482 | A | 1829 | A | 1.1 | 2.18 | 1.1 | MeV | 226.3 | 0.2674 | 5.23 | um | 1960 | A | 2156 | A | 1.1 | 5.23 | 1.1 | MeV | 25.66 | 0.01984 | 26.75 | um | 1.14 | um | 7826 | A | 1.1 | 26.75 | 1.1 | MeV | 651.3 | 5.297 | 2.57 | um | 1329 | A | 1676 | A | 1.1 | 2.57 | 1.1 | MeV | 730.3 | 15.28 | 2.2 | um | 1392 | A | 1719 | A | 1.1 | 2.2 | 1.1 | MeV | 691.8 | 20.82 | 2.3 | um | 1555 | A | 1906 | A | 1.1 | 2.3 | 1.1 | MeV | 785.1 | 95.12 | 1.48 | um | 1194 | A | 1318 | A | 1.1 | 1.48 | 1.1 | MeV | 748.4 | 92.14 | 1.52 | um | 1167 | A | 1287 | A | 1.1 | 1.52 | 1.1 | MeV | 522.5 | 1.606 | 3.43 | um | 1636 | A | 2134 | A | 1.1 | 3.43
1.2 | MeV | 720.3 | 22.99 | 2.47 | um | 1739 | A | 2139 | A | 1.2 | 2.47 | 1.2 | MeV | 786.4 | 17.17 | 2.31 | um | 1512 | A | 1877 | A | 1.2 | 2.31 | 1.2 | MeV | 218.9 | 0.2481 | 5.68 | um | 2073 | A | 2211 | A | 1.2 | 5.68 | 1.2 | MeV | 24.39 | 0.01838 | 30.74 | um | 1.28 | um | 8869 | A | 1.2 | 30.74 | 1.2 | MeV | 679.1 | 4.938 | 2.72 | um | 1358 | A | 1714 | A | 1.2 | 2.72 | 1.2 | MeV | 766.8 | 14.29 | 2.33 | um | 1421 | A | 1764 | A | 1.2 | 2.33 | 1.2 | MeV | 724.6 | 19.49 | 2.44 | um | 1588 | A | 1960 | A | 1.2 | 2.44 | 1.2 | MeV | 819.8 | 89.66 | 1.59 | um | 1239 | A | 1383 | A | 1.2 | 1.59 | 1.2 | MeV | 776.9 | 86.86 | 1.63 | um | 1214 | A | 1353 | A | 1.2 | 1.63 | 1.2 | MeV | 539.8 | 1.494 | 3.62 | um | 1667 | A | 2168 | A | 1.2 | 3.62
1.3 | MeV | 758.6 | 21.63 | 2.6 | um | 1770 | A | 2194 | A | 1.3 | 2.6 | 1.3 | MeV | 820.8 | 16.14 | 2.43 | um | 1538 | A | 1921 | A | 1.3 | 2.43 | 1.3 | MeV | 211.8 | 0.2316 | 6.14 | um | 2187 | A | 2267 | A | 1.3 | 6.14 | 1.3 | MeV | 23.04 | 0.01713 | 34.95 | um | 1.43 | um | 9960 | A | 1.3 | 34.95 | 1.3 | MeV | 705.5 | 4.629 | 2.86 | um | 1383 | A | 1748 | A | 1.3 | 2.86 | 1.3 | MeV | 803.2 | 13.42 | 2.46 | um | 1447 | A | 1804 | A | 1.3 | 2.46 | 1.3 | MeV | 756.2 | 18.33 | 2.57 | um | 1618 | A | 2009 | A | 1.3 | 2.57 | 1.3 | MeV | 853.7 | 84.87 | 1.7 | um | 1280 | A | 1443 | A | 1.3 | 1.7 | 1.3 | MeV | 804.1 | 82.22 | 1.75 | um | 1257 | A | 1414 | A | 1.3 | 1.75 | 1.3 | MeV | 554.4 | 1.397 | 3.8 | um | 1695 | A | 2200 | A | 1.3 | 3.8
1.4 | MeV | 796.5 | 20.44 | 2.73 | um | 1798 | A | 2242 | A | 1.4 | 2.73 | 1.4 | MeV | 854.3 | 15.24 | 2.55 | um | 1562 | A | 1961 | A | 1.4 | 2.55 | 1.4 | MeV | 205 | 0.2173 | 6.62 | um | 2302 | A | 2324 | A | 1.4 | 6.62 | 1.4 | MeV | 21.82 | 0.01605 | 39.4 | um | 1.57 | um | 1.11 | um | 1.4 | 39.4 | 1.4 | MeV | 730.3 | 4.358 | 3 | um | 1407 | A | 1779 | A | 1.4 | 3 | 1.4 | MeV | 839.5 | 12.67 | 2.58 | um | 1470 | A | 1841 | A | 1.4 | 2.58 | 1.4 | MeV | 786.7 | 17.31 | 2.7 | um | 1645 | A | 2054 | A | 1.4 | 2.7 | 1.4 | MeV | 887 | 80.62 | 1.8 | um | 1317 | A | 1499 | A | 1.4 | 1.8 | 1.4 | MeV | 830.3 | 78.1 | 1.86 | um | 1296 | A | 1472 | A | 1.4 | 1.86 | 1.4 | MeV | 566.7 | 1.313 | 3.98 | um | 1722 | A | 2229 | A | 1.4 | 3.98
1.5 | MeV | 834 | 19.38 | 2.85 | um | 1822 | A | 2287 | A | 1.5 | 2.85 | 1.5 | MeV | 886.8 | 14.44 | 2.66 | um | 1583 | A | 1997 | A | 1.5 | 2.66 | 1.5 | MeV | 198.6 | 0.2048 | 7.11 | um | 2419 | A | 2382 | A | 1.5 | 7.11 | 1.5 | MeV | 20.75 | 0.0151 | 44.09 | um | 1.72 | um | 1.23 | um | 1.5 | 44.09 | 1.5 | MeV | 753.7 | 4.12 | 3.13 | um | 1428 | A | 1807 | A | 1.5 | 3.13 | 1.5 | MeV | 875.4 | 12 | 2.69 | um | 1491 | A | 1875 | A | 1.5 | 2.69 | 1.5 | MeV | 816.3 | 16.41 | 2.82 | um | 1669 | A | 2094 | A | 1.5 | 2.82 | 1.5 | MeV | 919.8 | 76.83 | 1.9 | um | 1351 | A | 1552 | A | 1.5 | 1.9 | 1.5 | MeV | 855.5 | 74.43 | 1.97 | um | 1332 | A | 1526 | A | 1.5 | 1.97 | 1.5 | MeV | 576.7 | 1.239 | 4.15 | um | 1746 | A | 2256 | A | 1.5 | 4.15
1.6 | MeV | 871.1 | 18.44 | 2.96 | um | 1844 | A | 2327 | A | 1.6 | 2.96 | 1.6 | MeV | 918.5 | 13.73 | 2.77 | um | 1602 | A | 2030 | A | 1.6 | 2.77 | 1.6 | MeV | 192.5 | 0.1937 | 7.62 | um | 2537 | A | 2441 | A | 1.6 | 7.62 | 1.6 | MeV | 19.78 | 0.01426 | 49.02 | um | 1.87 | um | 1.36 | um | 1.6 | 49.02 | 1.6 | MeV | 775.5 | 3.909 | 3.26 | um | 1448 | A | 1834 | A | 1.6 | 3.26 | 1.6 | MeV | 910.9 | 11.41 | 2.8 | um | 1510 | A | 1905 | A | 1.6 | 2.8 | 1.6 | MeV | 845.1 | 15.61 | 2.93 | um | 1691 | A | 2132 | A | 1.6 | 2.93 | 1.6 | MeV | 952.1 | 73.41 | 2 | um | 1382 | A | 1601 | A | 1.6 | 2 | 1.6 | MeV | 880 | 71.13 | 2.07 | um | 1366 | A | 1577 | A | 1.6 | 2.07 | 1.6 | MeV | 584.9 | 1.174 | 4.32 | um | 1770 | A | 2281 | A | 1.6 | 4.32
1.7 | MeV | 907.8 | 17.6 | 3.07 | um | 1864 | A | 2364 | A | 1.7 | 3.07 | 1.7 | MeV | 949.5 | 13.09 | 2.87 | um | 1620 | A | 2061 | A | 1.7 | 2.87 | 1.7 | MeV | 186.8 | 0.1838 | 8.15 | um | 2657 | A | 2502 | A | 1.7 | 8.15 | 1.7 | MeV | 18.9 | 0.01352 | 54.18 | um | 2.03 | um | 1.49 | um | 1.7 | 54.18 | 1.7 | MeV | 795.9 | 3.72 | 3.39 | um | 1466 | A | 1858 | A | 1.7 | 3.39 | 1.7 | MeV | 945.9 | 10.87 | 2.91 | um | 1527 | A | 1934 | A | 1.7 | 2.91 | 1.7 | MeV | 873.3 | 14.89 | 3.05 | um | 1711 | A | 2167 | A | 1.7 | 3.05 | 1.7 | MeV | 984 | 70.33 | 2.1 | um | 1411 | A | 1647 | A | 1.7 | 2.1 | 1.7 | MeV | 903.9 | 68.14 | 2.17 | um | 1397 | A | 1626 | A | 1.7 | 2.17 | 1.7 | MeV | 591.3 | 1.116 | 4.49 | um | 1792 | A | 2305 | A | 1.7 | 4.49
1.8 | MeV | 944.1 | 16.83 | 3.18 | um | 1882 | A | 2398 | A | 1.8 | 3.18 | 1.8 | MeV | 979.7 | 12.52 | 2.97 | um | 1636 | A | 2089 | A | 1.8 | 2.97 | 1.8 | MeV | 181.3 | 0.1749 | 8.69 | um | 2779 | A | 2564 | A | 1.8 | 8.69 | 1.8 | MeV | 18.1 | 0.01285 | 59.58 | um | 2.18 | um | 1.62 | um | 1.8 | 59.58 | 1.8 | MeV | 814.9 | 3.549 | 3.51 | um | 1483 | A | 1881 | A | 1.8 | 3.51 | 1.8 | MeV | 980.2 | 10.39 | 3.01 | um | 1542 | A | 1960 | A | 1.8 | 3.01 | 1.8 | MeV | 900.8 | 14.24 | 3.16 | um | 1730 | A | 2199 | A | 1.8 | 3.16 | 1.8 | MeV | 1016 | 67.52 | 2.19 | um | 1438 | A | 1691 | A | 1.8 | 2.19 | 1.8 | MeV | 927.2 | 65.42 | 2.28 | um | 1427 | A | 1672 | A | 1.8 | 2.28 | 1.8 | MeV | 596.4 | 1.063 | 4.66 | um | 1814 | A | 2328 | A | 1.8 | 4.66
2 | MeV | 1015 | 15.5 | 3.38 | um | 1924 | A | 2458 | A | 2 | 3.38 | 2 | MeV | 1038 | 11.52 | 3.17 | um | 1677 | A | 2141 | A | 2 | 3.17 | 2 | MeV | 171.4 | 0.1596 | 9.83 | um | 3232 | A | 2694 | A | 2 | 9.83 | 2 | MeV | 16.71 | 0.0117 | 71.06 | um | 2.75 | um | 1.91 | um | 2 | 71.06 | 2 | MeV | 848.6 | 3.254 | 3.75 | um | 1533 | A | 1922 | A | 2 | 3.75 | 2 | MeV | 1047 | 9.555 | 3.2 | um | 1581 | A | 2006 | A | 2 | 3.2 | 2 | MeV | 954.2 | 13.11 | 3.37 | um | 1775 | A | 2257 | A | 2 | 3.37 | 2 | MeV | 1078 | 62.59 | 2.37 | um | 1496 | A | 1771 | A | 2 | 2.37 | 2 | MeV | 972.9 | 60.65 | 2.47 | um | 1493 | A | 1758 | A | 2 | 2.47 | 2 | MeV | 602.9 | 0.9726 | 4.99 | um | 1884 | A | 2370 | A | 2 | 4.99
2.25 | MeV | 1101 | 14.13 | 3.61 | um | 1973 | A | 2522 | A | 2.25 | 3.61 | 2.25 | MeV | 1107 | 10.49 | 3.4 | um | 1726 | A | 2196 | A | 2.25 | 3.4 | 2.25 | MeV | 160.3 | 0.1441 | 11.33 | um | 3900 | A | 2866 | A | 2.25 | 11.33 | 2.25 | MeV | 15.26 | 0.01054 | 86.69 | um | 3.57 | um | 2.3 | um | 2.25 | 86.69 | 2.25 | MeV | 883.6 | 2.952 | 4.04 | um | 1598 | A | 1968 | A | 2.25 | 4.04 | 2.25 | MeV | 1125 | 8.695 | 3.43 | um | 1629 | A | 2056 | A | 2.25 | 3.43 | 2.25 | MeV | 1018 | 11.94 | 3.62 | um | 1831 | A | 2320 | A | 2.25 | 3.62 | 2.25 | MeV | 1154 | 57.46 | 2.58 | um | 1564 | A | 1859 | A | 2.25 | 2.58 | 2.25 | MeV | 1029 | 55.67 | 2.71 | um | 1572 | A | 1854 | A | 2.25 | 2.71 | 2.25 | MeV | 605.9 | 0.8802 | 5.4 | um | 1984 | A | 2418 | A | 2.25 | 5.4
2.5 | MeV | 1184 | 13 | 3.82 | um | 2013 | A | 2576 | A | 2.5 | 3.82 | 2.5 | MeV | 1171 | 9.637 | 3.62 | um | 1768 | A | 2244 | A | 2.5 | 3.62 | 2.5 | MeV | 150.7 | 0.1314 | 12.94 | um | 4541 | A | 3050 | A | 2.5 | 12.94 | 2.5 | MeV | 14.06 | 0.009597 | 103.73 | um | 4.35 | um | 2.71 | um | 2.5 | 103.73 | 2.5 | MeV | 911.6 | 2.705 | 4.31 | um | 1656 | A | 2009 | A | 2.5 | 4.31 | 2.5 | MeV | 1196 | 7.988 | 3.64 | um | 1669 | A | 2099 | A | 2.5 | 3.64 | 2.5 | MeV | 1078 | 10.98 | 3.85 | um | 1878 | A | 2375 | A | 2.5 | 3.85 | 2.5 | MeV | 1230 | 53.18 | 2.78 | um | 1622 | A | 1937 | A | 2.5 | 2.78 | 2.5 | MeV | 1084 | 51.53 | 2.93 | um | 1640 | A | 1940 | A | 2.5 | 2.93 | 2.5 | MeV | 604.8 | 0.8048 | 5.82 | um | 2078 | A | 2463 | A | 2.5 | 5.82
2.75 | MeV | 1262 | 12.05 | 4.02 | um | 2048 | A | 2623 | A | 2.75 | 4.02 | 2.75 | MeV | 1231 | 8.926 | 3.82 | um | 1804 | A | 2286 | A | 2.75 | 3.82 | 2.75 | MeV | 142.1 | 0.121 | 14.65 | um | 5171 | A | 3246 | A | 2.75 | 14.65 | 2.75 | MeV | 13.06 | 0.008815 | 122.15 | um | 5.11 | um | 3.17 | um | 2.75 | 122.15 | 2.75 | MeV | 933.6 | 2.499 | 4.58 | um | 1708 | A | 2046 | A | 2.75 | 4.58 | 2.75 | MeV | 1261 | 7.395 | 3.85 | um | 1704 | A | 2136 | A | 2.75 | 3.85 | 2.75 | MeV | 1135 | 10.17 | 4.08 | um | 1919 | A | 2422 | A | 2.75 | 4.08 | 2.75 | MeV | 1305 | 49.56 | 2.97 | um | 1671 | A | 2006 | A | 2.75 | 2.97 | 2.75 | MeV | 1140 | 48.02 | 3.14 | um | 1699 | A | 2017 | A | 2.75 | 3.14 | 2.75 | MeV | 600.9 | 0.7419 | 6.23 | um | 2169 | A | 2506 | A | 2.75 | 6.23
3 | MeV | 1335 | 11.24 | 4.21 | um | 2077 | A | 2663 | A | 3 | 4.21 | 3 | MeV | 1286 | 8.32 | 4.02 | um | 1836 | A | 2323 | A | 3 | 4.02 | 3 | MeV | 134.5 | 0.1121 | 16.45 | um | 5797 | A | 3455 | A | 3 | 16.45 | 3 | MeV | 12.2 | 0.008157 | 141.93 | um | 5.88 | um | 3.65 | um | 3 | 141.93 | 3 | MeV | 950.7 | 2.324 | 4.85 | um | 1757 | A | 2080 | A | 3 | 4.85 | 3 | MeV | 1319 | 6.89 | 4.04 | um | 1734 | A | 2169 | A | 3 | 4.04 | 3 | MeV | 1189 | 9.487 | 4.29 | um | 1955 | A | 2465 | A | 3 | 4.29 | 3 | MeV | 1378 | 46.44 | 3.15 | um | 1714 | A | 2067 | A | 3 | 3.15 | 3 | MeV | 1196 | 45 | 3.35 | um | 1751 | A | 2087 | A | 3 | 3.35 | 3 | MeV | 595.1 | 0.6888 | 6.65 | um | 2257 | A | 2546 | A | 3 | 6.65
3.25 | MeV | 1403 | 10.54 | 4.4 | um | 2103 | A | 2699 | A | 3.25 | 4.4 | 3.25 | MeV | 1336 | 7.797 | 4.21 | um | 1865 | A | 2357 | A | 3.25 | 4.21 | 3.25 | MeV | 127.6 | 0.1045 | 18.36 | um | 6422 | A | 3677 | A | 3.25 | 18.36 | 3.25 | MeV | 11.45 | 0.007594 | 163.05 | um | 6.64 | um | 4.16 | um | 3.25 | 163.05 | 3.25 | MeV | 963.7 | 2.173 | 5.11 | um | 1803 | A | 2111 | A | 3.25 | 5.11 | 3.25 | MeV | 1371 | 6.455 | 4.22 | um | 1762 | A | 2198 | A | 3.25 | 4.22 | 3.25 | MeV | 1239 | 8.894 | 4.49 | um | 1987 | A | 2503 | A | 3.25 | 4.49 | 3.25 | MeV | 1452 | 43.73 | 3.32 | um | 1752 | A | 2123 | A | 3.25 | 3.32 | 3.25 | MeV | 1253 | 42.38 | 3.54 | um | 1798 | A | 2151 | A | 3.25 | 3.54 | 3.25 | MeV | 587.8 | 0.6431 | 7.07 | um | 2343 | A | 2585 | A | 3.25 | 7.07
3.5 | MeV | 1467 | 9.93 | 4.57 | um | 2127 | A | 2731 | A | 3.5 | 4.57 | 3.5 | MeV | 1382 | 7.341 | 4.39 | um | 1891 | A | 2387 | A | 3.5 | 4.39 | 3.5 | MeV | 121.5 | 0.09792 | 20.36 | um | 7051 | A | 3912 | A | 3.5 | 20.36 | 3.5 | MeV | 10.8 | 0.007108 | 185.5 | um | 7.42 | um | 4.7 | um | 3.5 | 185.5 | 3.5 | MeV | 973.3 | 2.042 | 5.37 | um | 1846 | A | 2140 | A | 3.5 | 5.37 | 3.5 | MeV | 1415 | 6.076 | 4.4 | um | 1787 | A | 2225 | A | 3.5 | 4.4 | 3.5 | MeV | 1286 | 8.376 | 4.69 | um | 2016 | A | 2537 | A | 3.5 | 4.69 | 3.5 | MeV | 1524 | 41.35 | 3.48 | um | 1786 | A | 2172 | A | 3.5 | 3.48 | 3.5 | MeV | 1310 | 40.07 | 3.73 | um | 1839 | A | 2209 | A | 3.5 | 3.73 | 3.5 | MeV | 579.4 | 0.6035 | 7.5 | um | 2428 | A | 2623 | A | 3.5 | 7.5
3.75 | MeV | 1526 | 9.392 | 4.73 | um | 2147 | A | 2759 | A | 3.75 | 4.73 | 3.75 | MeV | 1424 | 6.939 | 4.57 | um | 1916 | A | 2415 | A | 3.75 | 4.57 | 3.75 | MeV | 115.9 | 0.09217 | 22.47 | um | 7685 | A | 4159 | A | 3.75 | 22.47 | 3.75 | MeV | 10.23 | 0.006682 | 209.25 | um | 8.2 | um | 5.27 | um | 3.75 | 209.25 | 3.75 | MeV | 980.2 | 1.927 | 5.62 | um | 1887 | A | 2168 | A | 3.75 | 5.62 | 3.75 | MeV | 1454 | 5.741 | 4.57 | um | 1810 | A | 2249 | A | 3.75 | 4.57 | 3.75 | MeV | 1330 | 7.92 | 4.88 | um | 2043 | A | 2568 | A | 3.75 | 4.88 | 3.75 | MeV | 1595 | 39.24 | 3.63 | um | 1816 | A | 2218 | A | 3.75 | 3.63 | 3.75 | MeV | 1368 | 38.03 | 3.91 | um | 1876 | A | 2262 | A | 3.75 | 3.91 | 3.75 | MeV | 570.4 | 0.5688 | 7.93 | um | 2513 | A | 2661 | A | 3.75 | 7.93
4 | MeV | 1580 | 8.913 | 4.89 | um | 2166 | A | 2785 | A | 4 | 4.89 | 4 | MeV | 1462 | 6.582 | 4.74 | um | 1938 | A | 2440 | A | 4 | 4.74 | 4 | MeV | 110.9 | 0.08708 | 24.67 | um | 8324 | A | 4419 | A | 4 | 24.67 | 4 | MeV | 9.717 | 0.006307 | 234.29 | um | 8.99 | um | 5.87 | um | 4 | 234.29 | 4 | MeV | 984.7 | 1.825 | 5.87 | um | 1927 | A | 2194 | A | 4 | 5.87 | 4 | MeV | 1488 | 5.445 | 4.74 | um | 1831 | A | 2271 | A | 4 | 4.74 | 4 | MeV | 1370 | 7.514 | 5.06 | um | 2067 | A | 2597 | A | 4 | 5.06 | 4 | MeV | 1665 | 37.35 | 3.78 | um | 1843 | A | 2259 | A | 4 | 3.78 | 4 | MeV | 1426 | 36.2 | 4.09 | um | 1910 | A | 2311 | A | 4 | 4.09 | 4 | MeV | 560.8 | 0.538 | 8.37 | um | 2597 | A | 2698 | A | 4 | 8.37
4.5 | MeV | 1674 | 8.098 | 5.2 | um | 2221 | A | 2831 | A | 4.5 | 5.2 | 4.5 | MeV | 1528 | 5.975 | 5.07 | um | 2006 | A | 2486 | A | 4.5 | 5.07 | 4.5 | MeV | 102 | 0.0785 | 29.37 | um | 1.07 | um | 4977 | A | 4.5 | 29.37 | 4.5 | MeV | 8.847 | 0.005675 | 288.14 | um | 11.9 | um | 7.16 | um | 4.5 | 288.14 | 4.5 | MeV | 988.5 | 1.652 | 6.38 | um | 2066 | A | 2243 | A | 4.5 | 6.38 | 4.5 | MeV | 1542 | 4.941 | 5.07 | um | 1899 | A | 2312 | A | 4.5 | 5.07 | 4.5 | MeV | 1441 | 6.824 | 5.42 | um | 2140 | A | 2648 | A | 4.5 | 5.42 | 4.5 | MeV | 1801 | 34.12 | 4.07 | um | 1910 | A | 2332 | A | 4.5 | 4.07 | 4.5 | MeV | 1544 | 33.07 | 4.41 | um | 1995 | A | 2398 | A | 4.5 | 4.41 | 4.5 | MeV | 540.9 | 0.486 | 9.28 | um | 2911 | A | 2771 | A | 4.5 | 9.28
5 | MeV | 1753 | 7.43 | 5.49 | um | 2269 | A | 2871 | A | 5 | 5.49 | 5 | MeV | 1582 | 5.478 | 5.39 | um | 2067 | A | 2526 | A | 5 | 5.39 | 5 | MeV | 94.57 | 0.07153 | 34.45 | um | 1.3 | um | 5586 | A | 5 | 34.45 | 5 | MeV | 8.132 | 0.005163 | 347.01 | um | 14.64 | um | 8.56 | um | 5 | 347.01 | 5 | MeV | 986.9 | 1.51 | 6.88 | um | 2196 | A | 2289 | A | 5 | 6.88 | 5 | MeV | 1580 | 4.528 | 5.39 | um | 1961 | A | 2347 | A | 5 | 5.39 | 5 | MeV | 1501 | 6.259 | 5.75 | um | 2204 | A | 2693 | A | 5 | 5.75 | 5 | MeV | 1931 | 31.45 | 4.33 | um | 1966 | A | 2395 | A | 5 | 4.33 | 5 | MeV | 1661 | 30.48 | 4.72 | um | 2065 | A | 2472 | A | 5 | 4.72 | 5 | MeV | 520.6 | 0.4437 | 10.22 | um | 3214 | A | 2844 | A | 5 | 10.22
5.5 | MeV | 1818 | 6.871 | 5.77 | um | 2311 | A | 2905 | A | 5.5 | 5.77 | 5.5 | MeV | 1626 | 5.062 | 5.7 | um | 2122 | A | 2562 | A | 5.5 | 5.7 | 5.5 | MeV | 88.16 | 0.06576 | 39.93 | um | 1.52 | um | 6243 | A | 5.5 | 39.93 | 5.5 | MeV | 7.533 | 0.004739 | 410.8 | um | 17.33 | um | 10.06 | um | 5.5 | 410.8 | 5.5 | MeV | 981.4 | 1.393 | 7.39 | um | 2319 | A | 2333 | A | 5.5 | 7.39 | 5.5 | MeV | 1606 | 4.183 | 5.7 | um | 2018 | A | 2380 | A | 5.5 | 5.7 | 5.5 | MeV | 1553 | 5.786 | 6.08 | um | 2262 | A | 2733 | A | 5.5 | 6.08 | 5.5 | MeV | 2055 | 29.2 | 4.57 | um | 2013 | A | 2449 | A | 5.5 | 4.57 | 5.5 | MeV | 1776 | 28.3 | 5 | um | 2124 | A | 2537 | A | 5.5 | 5 | 5.5 | MeV | 500.7 | 0.4085 | 11.2 | um | 3512 | A | 2918 | A | 5.5 | 11.2
6 | MeV | 1872 | 6.395 | 6.04 | um | 2350 | A | 2936 | A | 6 | 6.04 | 6 | MeV | 1662 | 4.709 | 6 | um | 2172 | A | 2595 | A | 6 | 6 | 6 | MeV | 82.61 | 0.06088 | 45.78 | um | 1.73 | um | 6948 | A | 6 | 45.78 | 6 | MeV | 7.024 | 0.004382 | 479.44 | um | 20 | um | 11.68 | um | 6 | 479.44 | 6 | MeV | 973.1 | 1.293 | 7.9 | um | 2437 | A | 2374 | A | 6 | 7.9 | 6 | MeV | 1623 | 3.89 | 6.01 | um | 2071 | A | 2409 | A | 6 | 6.01 | 6 | MeV | 1595 | 5.384 | 6.4 | um | 2314 | A | 2768 | A | 6 | 6.4 | 6 | MeV | 2172 | 27.28 | 4.81 | um | 2054 | A | 2496 | A | 6 | 4.81 | 6 | MeV | 1889 | 26.44 | 5.27 | um | 2175 | A | 2593 | A | 6 | 5.27 | 6 | MeV | 481.4 | 0.3788 | 12.22 | um | 3808 | A | 2993 | A | 6 | 12.22
6.5 | MeV | 1916 | 5.986 | 6.3 | um | 2386 | A | 2964 | A | 6.5 | 6.3 | 6.5 | MeV | 1691 | 4.405 | 6.3 | um | 2220 | A | 2625 | A | 6.5 | 6.3 | 6.5 | MeV | 77.74 | 0.05672 | 52.02 | um | 1.95 | um | 7700 | A | 6.5 | 52.02 | 6.5 | MeV | 6.584 | 0.004077 | 552.86 | um | 22.68 | um | 13.4 | um | 6.5 | 552.86 | 6.5 | MeV | 962.7 | 1.208 | 8.42 | um | 2552 | A | 2414 | A | 6.5 | 8.42 | 6.5 | MeV | 1633 | 3.638 | 6.32 | um | 2122 | A | 2437 | A | 6.5 | 6.32 | 6.5 | MeV | 1632 | 5.038 | 6.7 | um | 2363 | A | 2801 | A | 6.5 | 6.7 | 6.5 | MeV | 2281 | 25.61 | 5.03 | um | 2091 | A | 2538 | A | 6.5 | 5.03 | 6.5 | MeV | 1998 | 24.83 | 5.53 | um | 2219 | A | 2643 | A | 6.5 | 5.53 | 6.5 | MeV | 462.9 | 0.3533 | 13.27 | um | 4104 | A | 3071 | A | 6.5 | 13.27
7 | MeV | 1951 | 5.629 | 6.56 | um | 2420 | A | 2989 | A | 7 | 6.56 | 7 | MeV | 1714 | 4.141 | 6.59 | um | 2264 | A | 2653 | A | 7 | 6.59 | 7 | MeV | 73.45 | 0.05311 | 58.63 | um | 2.17 | um | 8498 | A | 7 | 58.63 | 7 | MeV | 6.201 | 0.003814 | 631 | um | 25.39 | um | 15.23 | um | 7 | 631 | 7 | MeV | 950.8 | 1.134 | 8.94 | um | 2664 | A | 2454 | A | 7 | 8.94 | 7 | MeV | 1638 | 3.419 | 6.62 | um | 2171 | A | 2463 | A | 7 | 6.62 | 7 | MeV | 1662 | 4.737 | 7.01 | um | 2408 | A | 2831 | A | 7 | 7.01 | 7 | MeV | 2383 | 24.16 | 5.24 | um | 2123 | A | 2576 | A | 7 | 5.24 | 7 | MeV | 2103 | 23.41 | 5.77 | um | 2258 | A | 2688 | A | 7 | 5.77 | 7 | MeV | 445.4 | 0.3313 | 14.38 | um | 4402 | A | 3150 | A | 7 | 14.38
8 | MeV | 2003 | 5.038 | 7.06 | um | 2533 | A | 3035 | A | 8 | 7.06 | 8 | MeV | 1746 | 3.703 | 7.17 | um | 2418 | A | 2704 | A | 8 | 7.17 | 8 | MeV | 66.21 | 0.04717 | 72.96 | um | 2.98 | um | 1.02 | um | 8 | 72.96 | 8 | MeV | 5.564 | 0.003381 | 801.04 | um | 35.26 | um | 19.18 | um | 8 | 801.04 | 8 | MeV | 924 | 1.011 | 10.01 | um | 3073 | A | 2530 | A | 8 | 10.01 | 8 | MeV | 1635 | 3.056 | 7.23 | um | 2346 | A | 2511 | A | 8 | 7.23 | 8 | MeV | 1708 | 4.237 | 7.6 | um | 2561 | A | 2886 | A | 8 | 7.6 | 8 | MeV | 2567 | 21.73 | 5.64 | um | 2214 | A | 2641 | A | 8 | 5.64 | 8 | MeV | 2299 | 21.06 | 6.22 | um | 2366 | A | 2764 | A | 8 | 6.22 | 8 | MeV | 413.1 | 0.2948 | 16.71 | um | 5521 | A | 3317 | A | 8 | 16.71
9 | MeV | 2035 | 4.566 | 7.55 | um | 2636 | A | 3075 | A | 9 | 7.55 | 9 | MeV | 1763 | 3.353 | 7.74 | um | 2557 | A | 2750 | A | 9 | 7.74 | 9 | MeV | 61.62 | 0.04247 | 88.61 | um | 3.73 | um | 1.21 | um | 9 | 88.61 | 9 | MeV | 5.055 | 0.00304 | 989.36 | um | 44.5 | um | 23.54 | um | 9 | 989.36 | 9 | MeV | 894.9 | 0.9133 | 11.1 | um | 3455 | A | 2605 | A | 9 | 11.1 | 9 | MeV | 1622 | 2.766 | 7.84 | um | 2510 | A | 2556 | A | 9 | 7.84 | 9 | MeV | 1739 | 3.839 | 8.18 | um | 2699 | A | 2934 | A | 9 | 8.18 | 9 | MeV | 2727 | 19.77 | 6.01 | um | 2291 | A | 2695 | A | 9 | 6.01 | 9 | MeV | 2474 | 19.17 | 6.63 | um | 2453 | A | 2827 | A | 9 | 6.63 | 9 | MeV | 384.6 | 0.2659 | 19.21 | um | 6583 | A | 3496 | A | 9 | 19.21
10 | MeV | 2051 | 4.18 | 8.04 | um | 2733 | A | 3112 | A | 10 | 8.04 | 10 | MeV | 1769 | 3.068 | 8.3 | um | 2688 | A | 2792 | A | 10 | 8.3 | 10 | MeV | 56.99 | 0.03867 | 105.47 | um | 4.44 | um | 1.42 | um | 10 | 105.47 | 10 | MeV | 4.638 | 0.002763 | 1.2 | mm | 53.55 | um | 28.3 | um | 10 | 1200 | 10 | MeV | 865.2 | 0.834 | 12.24 | um | 3821 | A | 2679 | A | 10 | 12.24 | 10 | MeV | 1602 | 2.53 | 8.46 | um | 2667 | A | 2598 | A | 10 | 8.46 | 10 | MeV | 1758 | 3.513 | 8.75 | um | 2825 | A | 2978 | A | 10 | 8.75 | 10 | MeV | 2864 | 18.17 | 6.37 | um | 2357 | A | 2743 | A | 10 | 6.37 | 10 | MeV | 2630 | 17.61 | 7.02 | um | 2527 | A | 2881 | A | 10 | 7.02 | 10 | MeV | 359.3 | 0.2425 | 21.9 | um | 7624 | A | 3689 | A | 10 | 21.9
11 | MeV | 2056 | 3.858 | 8.53 | um | 2825 | A | 3145 | A | 11 | 8.53 | 11 | MeV | 1767 | 2.83 | 8.87 | um | 2812 | A | 2831 | A | 11 | 8.87 | 11 | MeV | 52.81 | 0.03551 | 123.69 | um | 5.15 | um | 1.63 | um | 11 | 123.69 | 11 | MeV | 4.291 | 0.002535 | 1.42 | mm | 62.58 | um | 33.43 | um | 11 | 1420 | 11 | MeV | 835.7 | 0.768 | 13.41 | um | 4177 | A | 2754 | A | 11 | 13.41 | 11 | MeV | 1577 | 2.333 | 9.09 | um | 2818 | A | 2639 | A | 11 | 9.09 | 11 | MeV | 1767 | 3.242 | 9.31 | um | 2945 | A | 3019 | A | 11 | 9.31 | 11 | MeV | 2984 | 16.82 | 6.71 | um | 2416 | A | 2784 | A | 11 | 6.71 | 11 | MeV | 2767 | 16.3 | 7.39 | um | 2591 | A | 2927 | A | 11 | 7.39 | 11 | MeV | 336.9 | 0.223 | 24.77 | um | 8661 | A | 3897 | A | 11 | 24.77
12 | MeV | 2053 | 3.585 | 9.01 | um | 2914 | A | 3177 | A | 12 | 9.01 | 12 | MeV | 1758 | 2.629 | 9.43 | um | 2931 | A | 2869 | A | 12 | 9.43 | 12 | MeV | 49.26 | 0.03286 | 143.28 | um | 5.86 | um | 1.87 | um | 12 | 143.28 | 12 | MeV | 3.995 | 0.002343 | 1.66 | mm | 71.68 | um | 38.94 | um | 12 | 1660 | 12 | MeV | 807 | 0.7122 | 14.63 | um | 4528 | A | 2830 | A | 12 | 14.63 | 12 | MeV | 1551 | 2.167 | 9.73 | um | 2967 | A | 2678 | A | 12 | 9.73 | 12 | MeV | 1769 | 3.012 | 9.88 | um | 3058 | A | 3057 | A | 12 | 9.88 | 12 | MeV | 3088 | 15.68 | 7.04 | um | 2468 | A | 2821 | A | 12 | 7.04 | 12 | MeV | 2888 | 15.19 | 7.74 | um | 2648 | A | 2968 | A | 12 | 7.74 | 12 | MeV | 316.9 | 0.2066 | 27.83 | um | 9704 | A | 4121 | A | 12 | 27.83
13 | MeV | 2043 | 3.35 | 9.5 | um | 3000 | A | 3207 | A | 13 | 9.5 | 13 | MeV | 1744 | 2.456 | 10 | um | 3046 | A | 2905 | A | 13 | 10 | 13 | MeV | 46.2 | 0.03059 | 164.23 | um | 6.59 | um | 2.12 | um | 13 | 164.23 | 13 | MeV | 3.741 | 0.002179 | 1.92 | mm | 80.89 | um | 44.83 | um | 13 | 1920 | 13 | MeV | 779.3 | 0.6644 | 15.89 | um | 4876 | A | 2907 | A | 13 | 15.89 | 13 | MeV | 1523 | 2.024 | 10.38 | um | 3113 | A | 2716 | A | 13 | 10.38 | 13 | MeV | 1766 | 2.814 | 10.44 | um | 3167 | A | 3093 | A | 13 | 10.44 | 13 | MeV | 3179 | 14.69 | 7.35 | um | 2517 | A | 2854 | A | 13 | 7.35 | 13 | MeV | 2993 | 14.24 | 8.08 | um | 2699 | A | 3005 | A | 13 | 8.08 | 13 | MeV | 299.1 | 0.1925 | 31.08 | um | 1.08 | um | 4360 | A | 13 | 31.08
14 | MeV | 2029 | 3.146 | 9.99 | um | 3085 | A | 3235 | A | 14 | 9.99 | 14 | MeV | 1726 | 2.305 | 10.58 | um | 3159 | A | 2940 | A | 14 | 10.58 | 14 | MeV | 43.53 | 0.02862 | 186.52 | um | 7.32 | um | 2.38 | um | 14 | 186.52 | 14 | MeV | 3.52 | 0.002037 | 2.19 | mm | 90.24 | um | 51.07 | um | 14 | 2190 | 14 | MeV | 752.8 | 0.6229 | 17.19 | um | 5224 | A | 2986 | A | 14 | 17.19 | 14 | MeV | 1494 | 1.899 | 11.04 | um | 3257 | A | 2754 | A | 14 | 11.04 | 14 | MeV | 1758 | 2.642 | 11.01 | um | 3274 | A | 3128 | A | 14 | 11.01 | 14 | MeV | 3257 | 13.82 | 7.66 | um | 2561 | A | 2884 | A | 14 | 7.66 | 14 | MeV | 3085 | 13.4 | 8.4 | um | 2746 | A | 3038 | A | 14 | 8.4 | 14 | MeV | 283.1 | 0.1803 | 34.51 | um | 1.18 | um | 4617 | A | 14 | 34.51
15 | MeV | 2010 | 2.967 | 10.48 | um | 3169 | A | 3263 | A | 15 | 10.48 | 15 | MeV | 1706 | 2.173 | 11.16 | um | 3271 | A | 2974 | A | 15 | 11.16 | 15 | MeV | 41.18 | 0.02691 | 210.12 | um | 8.07 | um | 2.66 | um | 15 | 210.12 | 15 | MeV | 3.326 | 0.001913 | 2.49 | mm | 99.75 | um | 57.68 | um | 15 | 2490 | 15 | MeV | 727.6 | 0.5866 | 18.54 | um | 5572 | A | 3067 | A | 15 | 18.54 | 15 | MeV | 1465 | 1.79 | 11.72 | um | 3400 | A | 2792 | A | 15 | 11.72 | 15 | MeV | 1746 | 2.492 | 11.58 | um | 3377 | A | 3161 | A | 15 | 11.58 | 15 | MeV | 3326 | 13.06 | 7.96 | um | 2603 | A | 2912 | A | 15 | 7.96 | 15 | MeV | 3165 | 12.66 | 8.72 | um | 2789 | A | 3068 | A | 15 | 8.72 | 15 | MeV | 272.6 | 0.1697 | 38.11 | um | 1.29 | um | 4888 | A | 15 | 38.11
16 | MeV | 1989 | 2.809 | 10.98 | um | 3252 | A | 3290 | A | 16 | 10.98 | 16 | MeV | 1684 | 2.057 | 11.75 | um | 3381 | A | 3007 | A | 16 | 11.75 | 16 | MeV | 39.1 | 0.02539 | 235.02 | um | 8.82 | um | 2.95 | um | 16 | 235.02 | 16 | MeV | 3.155 | 0.001804 | 2.79 | mm | 109.41 | um | 64.64 | um | 16 | 2790 | 16 | MeV | 703.7 | 0.5545 | 19.94 | um | 5922 | A | 3150 | A | 16 | 19.94 | 16 | MeV | 1437 | 1.694 | 12.4 | um | 3543 | A | 2829 | A | 16 | 12.4 | 16 | MeV | 1732 | 2.358 | 12.15 | um | 3479 | A | 3194 | A | 16 | 12.15 | 16 | MeV | 3386 | 12.39 | 8.26 | um | 2642 | A | 2938 | A | 16 | 8.26 | 16 | MeV | 3234 | 12.01 | 9.03 | um | 2829 | A | 3096 | A | 16 | 9.03 | 16 | MeV | 262 | 0.1603 | 41.85 | um | 1.4 | um | 5173 | A | 16 | 41.85
17 | MeV | 1966 | 2.667 | 11.49 | um | 3334 | A | 3316 | A | 17 | 11.49 | 17 | MeV | 1661 | 1.953 | 12.35 | um | 3491 | A | 3040 | A | 17 | 12.35 | 17 | MeV | 37.24 | 0.02405 | 261.21 | um | 9.59 | um | 3.26 | um | 17 | 261.21 | 17 | MeV | 3.001 | 0.001707 | 3.12 | mm | 119.25 | um | 71.94 | um | 17 | 3120 | 17 | MeV | 681 | 0.5259 | 21.38 | um | 6274 | A | 3236 | A | 17 | 21.38 | 17 | MeV | 1410 | 1.608 | 13.11 | um | 3686 | A | 2867 | A | 17 | 13.11 | 17 | MeV | 1715 | 2.239 | 12.73 | um | 3580 | A | 3226 | A | 17 | 12.73 | 17 | MeV | 3438 | 11.79 | 8.55 | um | 2680 | A | 2963 | A | 17 | 8.55 | 17 | MeV | 3294 | 11.43 | 9.34 | um | 2868 | A | 3122 | A | 17 | 9.34 | 17 | MeV | 251.1 | 0.1519 | 45.75 | um | 1.5 | um | 5472 | A | 17 | 45.75
18 | MeV | 1941 | 2.54 | 12 | um | 3417 | A | 3342 | A | 18 | 12 | 18 | MeV | 1637 | 1.859 | 12.95 | um | 3600 | A | 3072 | A | 18 | 12.95 | 18 | MeV | 35.56 | 0.02285 | 288.68 | um | 10.37 | um | 3.58 | um | 18 | 288.68 | 18 | MeV | 2.863 | 0.001621 | 3.46 | mm | 129.25 | um | 79.59 | um | 18 | 3460 | 18 | MeV | 659.6 | 0.5003 | 22.88 | um | 6629 | A | 3324 | A | 18 | 22.88 | 18 | MeV | 1383 | 1.531 | 13.82 | um | 3828 | A | 2904 | A | 18 | 13.82 | 18 | MeV | 1697 | 2.132 | 13.32 | um | 3680 | A | 3257 | A | 18 | 13.32 | 18 | MeV | 3483 | 11.24 | 8.84 | um | 2715 | A | 2986 | A | 18 | 8.84 | 18 | MeV | 3345 | 10.9 | 9.64 | um | 2904 | A | 3146 | A | 18 | 9.64 | 18 | MeV | 239.9 | 0.1444 | 49.82 | um | 1.61 | um | 5786 | A | 18 | 49.82
20 | MeV | 1890 | 2.322 | 13.04 | um | 3730 | A | 3392 | A | 20 | 13.04 | 20 | MeV | 1587 | 1.698 | 14.19 | um | 4014 | A | 3137 | A | 20 | 14.19 | 20 | MeV | 32.65 | 0.02078 | 347.35 | um | 13.33 | um | 4.27 | um | 20 | 347.35 | 20 | MeV | 2.626 | 0.001473 | 4.19 | mm | 166.48 | um | 95.92 | um | 20 | 4190 | 20 | MeV | 620.2 | 0.4562 | 26 | um | 7987 | A | 3509 | A | 20 | 26 | 20 | MeV | 1331 | 1.398 | 15.29 | um | 4369 | A | 2980 | A | 20 | 15.29 | 20 | MeV | 1657 | 1.948 | 14.51 | um | 4057 | A | 3318 | A | 20 | 14.51 | 20 | MeV | 3554 | 10.31 | 9.41 | um | 2840 | A | 3028 | A | 20 | 9.41 | 20 | MeV | 3425 | 9.99 | 10.23 | um | 3030 | A | 3191 | A | 20 | 10.23 | 20 | MeV | 220.5 | 0.1315 | 58.51 | um | 2.03 | um | 6463 | A | 20 | 58.51
22.5 | MeV | 1823 | 2.099 | 14.39 | um | 4198 | A | 3454 | A | 22.5 | 14.39 | 22.5 | MeV | 1525 | 1.534 | 15.8 | um | 4623 | A | 3217 | A | 22.5 | 15.8 | 22.5 | MeV | 29.68 | 0.01869 | 427.61 | um | 17.57 | um | 5.21 | um | 22.5 | 427.61 | 22.5 | MeV | 2.383 | 0.001323 | 5.19 | mm | 219.76 | um | 118.19 | um | 22.5 | 5190 | 22.5 | MeV | 576.6 | 0.4115 | 30.18 | um | 9958 | A | 3757 | A | 22.5 | 30.18 | 22.5 | MeV | 1272 | 1.263 | 17.21 | um | 5156 | A | 3077 | A | 22.5 | 17.21 | 22.5 | MeV | 1605 | 1.761 | 16.04 | um | 4610 | A | 3393 | A | 22.5 | 16.04 | 22.5 | MeV | 3615 | 9.345 | 10.1 | um | 3014 | A | 3075 | A | 22.5 | 10.1 | 22.5 | MeV | 3491 | 9.058 | 10.95 | um | 3206 | A | 3240 | A | 22.5 | 10.95 | 22.5 | MeV | 200.4 | 0.1185 | 70.4 | um | 2.65 | um | 7398 | A | 22.5 | 70.4
25 | MeV | 1758 | 1.917 | 15.78 | um | 4648 | A | 3516 | A | 25 | 15.78 | 25 | MeV | 1465 | 1.401 | 17.47 | um | 5203 | A | 3299 | A | 25 | 17.47 | 25 | MeV | 27.25 | 0.017 | 515.48 | um | 21.58 | um | 6.23 | um | 25 | 515.48 | 25 | MeV | 2.186 | 0.001202 | 6.28 | mm | 270.34 | um | 142.49 | um | 25 | 6280 | 25 | MeV | 543.6 | 0.3751 | 34.64 | um | 1.18 | um | 4023 | A | 25 | 34.64 | 25 | MeV | 1217 | 1.153 | 19.22 | um | 5898 | A | 3176 | A | 25 | 19.22 | 25 | MeV | 1551 | 1.608 | 17.62 | um | 5135 | A | 3468 | A | 25 | 17.62 | 25 | MeV | 3651 | 8.559 | 10.79 | um | 3175 | A | 3118 | A | 25 | 10.79 | 25 | MeV | 3528 | 8.297 | 11.66 | um | 3367 | A | 3285 | A | 25 | 11.66 | 25 | MeV | 183.8 | 0.1079 | 83.42 | um | 3.23 | um | 8431 | A | 25 | 83.42
27.5 | MeV | 1694 | 1.766 | 17.23 | um | 5088 | A | 3579 | A | 27.5 | 17.23 | 27.5 | MeV | 1408 | 1.29 | 19.21 | um | 5765 | A | 3382 | A | 27.5 | 19.21 | 27.5 | MeV | 25.21 | 0.0156 | 610.83 | um | 25.51 | um | 7.33 | um | 27.5 | 610.83 | 27.5 | MeV | 2.021 | 0.001101 | 7.47 | mm | 319.99 | um | 168.76 | um | 27.5 | 7470 | 27.5 | MeV | 518 | 0.3449 | 39.35 | um | 1.36 | um | 4307 | A | 27.5 | 39.35 | 27.5 | MeV | 1168 | 1.061 | 21.32 | um | 6612 | A | 3279 | A | 27.5 | 21.32 | 27.5 | MeV | 1499 | 1.481 | 19.26 | um | 5643 | A | 3543 | A | 27.5 | 19.26 | 27.5 | MeV | 3668 | 7.903 | 11.47 | um | 3325 | A | 3158 | A | 27.5 | 11.47 | 27.5 | MeV | 3542 | 7.661 | 12.36 | um | 3519 | A | 3326 | A | 27.5 | 12.36 | 27.5 | MeV | 169.9 | 0.09909 | 97.56 | um | 3.81 | um | 9560 | A | 27.5 | 97.56
30 | MeV | 1634 | 1.638 | 18.73 | um | 5522 | A | 3643 | A | 30 | 18.73 | 30 | MeV | 1355 | 1.196 | 21.02 | um | 6317 | A | 3467 | A | 30 | 21.02 | 30 | MeV | 23.48 | 0.01442 | 713.52 | um | 29.42 | um | 8.51 | um | 30 | 713.52 | 30 | MeV | 1.883 | 0.001017 | 8.75 | mm | 369.5 | um | 196.96 | um | 30 | 8750 | 30 | MeV | 489.8 | 0.3194 | 44.31 | um | 1.53 | um | 4607 | A | 30 | 44.31 | 30 | MeV | 1123 | 0.9837 | 23.5 | um | 7307 | A | 3386 | A | 30 | 23.5 | 30 | MeV | 1448 | 1.373 | 20.96 | um | 6140 | A | 3619 | A | 30 | 20.96 | 30 | MeV | 3670 | 7.346 | 12.15 | um | 3468 | A | 3196 | A | 30 | 12.15 | 30 | MeV | 3540 | 7.121 | 13.07 | um | 3664 | A | 3364 | A | 30 | 13.07 | 30 | MeV | 158.1 | 0.09169 | 112.81 | um | 4.38 | um | 1.08 | um | 30 | 112.81
32.5 | MeV | 1577 | 1.528 | 20.29 | um | 5953 | A | 3708 | A | 32.5 | 20.29 | 32.5 | MeV | 1305 | 1.116 | 22.89 | um | 6863 | A | 3555 | A | 32.5 | 22.89 | 32.5 | MeV | 22 | 0.01341 | 823.47 | um | 33.35 | um | 9.78 | um | 32.5 | 823.47 | 32.5 | MeV | 1.763 | 0.0009454 | 10.12 | mm | 419.25 | um | 227.04 | um | 32.5 | 10120 | 32.5 | MeV | 462.8 | 0.2976 | 49.56 | um | 1.7 | um | 4925 | A | 32.5 | 49.56 | 32.5 | MeV | 1081 | 0.9174 | 25.77 | um | 7991 | A | 3497 | A | 32.5 | 25.77 | 32.5 | MeV | 1400 | 1.281 | 22.71 | um | 6631 | A | 3697 | A | 32.5 | 22.71 | 32.5 | MeV | 3661 | 6.868 | 12.83 | um | 3605 | A | 3231 | A | 32.5 | 12.83 | 32.5 | MeV | 3526 | 6.658 | 13.77 | um | 3804 | A | 3401 | A | 32.5 | 13.77 | 32.5 | MeV | 147.8 | 0.08537 | 129.16 | um | 4.96 | um | 1.21 | um | 32.5 | 129.16
35 | MeV | 1524 | 1.433 | 21.9 | um | 6382 | A | 3775 | A | 35 | 21.9 | 35 | MeV | 1258 | 1.046 | 24.85 | um | 7407 | A | 3646 | A | 35 | 24.85 | 35 | MeV | 20.7 | 0.01254 | 940.57 | um | 37.32 | um | 11.12 | um | 35 | 940.57 | 35 | MeV | 1.66 | 0.0008834 | 11.58 | mm | 469.47 | um | 258.96 | um | 35 | 11580 | 35 | MeV | 438.9 | 0.2788 | 55.11 | um | 1.88 | um | 5263 | A | 35 | 55.11 | 35 | MeV | 1043 | 0.86 | 28.12 | um | 8668 | A | 3613 | A | 35 | 28.12 | 35 | MeV | 1354 | 1.201 | 24.52 | um | 7119 | A | 3776 | A | 35 | 24.52 | 35 | MeV | 3643 | 6.452 | 13.51 | um | 3737 | A | 3265 | A | 35 | 13.51 | 35 | MeV | 3502 | 6.254 | 14.48 | um | 3940 | A | 3436 | A | 35 | 14.48 | 35 | MeV | 138.9 | 0.07989 | 146.6 | um | 5.55 | um | 1.35 | um | 35 | 146.6
37.5 | MeV | 1474 | 1.35 | 23.57 | um | 6812 | A | 3844 | A | 37.5 | 23.57 | 37.5 | MeV | 1225 | 0.9849 | 26.86 | um | 7945 | A | 3739 | A | 37.5 | 26.86 | 37.5 | MeV | 19.56 | 0.01178 | 1.06 | mm | 41.33 | um | 12.53 | um | 37.5 | 1060 | 37.5 | MeV | 1.569 | 0.0008293 | 13.13 | mm | 520.27 | um | 292.69 | um | 37.5 | 13130 | 37.5 | MeV | 417.5 | 0.2623 | 60.95 | um | 2.05 | um | 5620 | A | 37.5 | 60.95 | 37.5 | MeV | 1017 | 0.8097 | 30.54 | um | 9333 | A | 3732 | A | 37.5 | 30.54 | 37.5 | MeV | 1311 | 1.131 | 26.4 | um | 7606 | A | 3857 | A | 37.5 | 26.4 | 37.5 | MeV | 3619 | 6.086 | 14.2 | um | 3867 | A | 3298 | A | 37.5 | 14.2 | 37.5 | MeV | 3471 | 5.9 | 15.2 | um | 4073 | A | 3469 | A | 37.5 | 15.2 | 37.5 | MeV | 131 | 0.07511 | 165.13 | um | 6.15 | um | 1.5 | um | 37.5 | 165.13
40 | MeV | 1427 | 1.276 | 25.29 | um | 7243 | A | 3915 | A | 40 | 25.29 | 40 | MeV | 1198 | 0.9309 | 28.92 | um | 8472 | A | 3835 | A | 40 | 28.92 | 40 | MeV | 18.55 | 0.01111 | 1.2 | mm | 45.4 | um | 14.03 | um | 40 | 1200 | 40 | MeV | 1.489 | 0.0007817 | 14.76 | mm | 571.74 | um | 328.19 | um | 40 | 14760 | 40 | MeV | 398.3 | 0.2477 | 67.07 | um | 2.23 | um | 5996 | A | 40 | 67.07 | 40 | MeV | 995.4 | 0.7653 | 33.03 | um | 9983 | A | 3854 | A | 40 | 33.03 | 40 | MeV | 1270 | 1.07 | 28.33 | um | 8092 | A | 3941 | A | 40 | 28.33 | 40 | MeV | 3590 | 5.762 | 14.89 | um | 3994 | A | 3330 | A | 40 | 14.89 | 40 | MeV | 3435 | 5.586 | 15.92 | um | 4204 | A | 3502 | A | 40 | 15.92 | 40 | MeV | 124 | 0.0709 | 184.73 | um | 6.75 | um | 1.66 | um | 40 | 184.73
45 | MeV | 1362 | 1.152 | 28.87 | um | 8857 | A | 4063 | A | 45 | 28.87 | 45 | MeV | 1133 | 0.8398 | 33.21 | um | 1.04 | um | 4035 | A | 45 | 33.21 | 45 | MeV | 16.84 | 0.009987 | 1.48 | mm | 60.68 | um | 17.24 | um | 45 | 1480 | 45 | MeV | 1.354 | 0.0007017 | 18.28 | mm | 762.47 | um | 404.39 | um | 45 | 18280 | 45 | MeV | 365.2 | 0.2231 | 80.18 | um | 2.91 | um | 6805 | A | 45 | 80.18 | 45 | MeV | 943.2 | 0.6902 | 38.19 | um | 1.24 | um | 4109 | A | 45 | 38.19 | 45 | MeV | 1214 | 0.9651 | 32.36 | um | 9909 | A | 4115 | A | 45 | 32.36 | 45 | MeV | 3522 | 5.214 | 16.29 | um | 4469 | A | 3391 | A | 45 | 16.29 | 45 | MeV | 3355 | 5.055 | 17.39 | um | 4699 | A | 3565 | A | 45 | 17.39 | 45 | MeV | 112.1 | 0.06379 | 227.14 | um | 9.05 | um | 2.01 | um | 45 | 227.14
50 | MeV | 1304 | 1.051 | 32.62 | um | 1.03 | um | 4219 | A | 50 | 32.62 | 50 | MeV | 1067 | 0.7658 | 37.75 | um | 1.23 | um | 4247 | A | 50 | 37.75 | 50 | MeV | 15.44 | 0.009076 | 1.79 | mm | 75.04 | um | 20.75 | um | 50 | 1790 | 50 | MeV | 1.244 | 0.0006371 | 22.12 | mm | 941.67 | um | 487.3 | um | 50 | 22120 | 50 | MeV | 337.6 | 0.2032 | 94.42 | um | 3.54 | um | 7688 | A | 50 | 94.42 | 50 | MeV | 890.3 | 0.6292 | 43.64 | um | 1.46 | um | 4380 | A | 50 | 43.64 | 50 | MeV | 1163 | 0.8802 | 36.56 | um | 1.16 | um | 4297 | A | 50 | 36.56 | 50 | MeV | 3447 | 4.767 | 17.73 | um | 4915 | A | 3451 | A | 50 | 17.73 | 50 | MeV | 3269 | 4.621 | 18.9 | um | 5168 | A | 3626 | A | 50 | 18.9 | 50 | MeV | 102.3 | 0.05804 | 273.81 | um | 11.22 | um | 2.39 | um | 50 | 273.81
55 | MeV | 1236 | 0.9669 | 36.56 | um | 1.18 | um | 4385 | A | 55 | 36.56 | 55 | MeV | 1009 | 0.7043 | 42.57 | um | 1.41 | um | 4474 | A | 55 | 42.57 | 55 | MeV | 14.28 | 0.008323 | 2.13 | mm | 89.06 | um | 24.54 | um | 55 | 2130 | 55 | MeV | 1.153 | 0.0005837 | 26.29 | mm | 1.12 | mm | 576.68 | um | 55 | 26290 | 55 | MeV | 314.1 | 0.1867 | 109.77 | um | 4.16 | um | 8644 | A | 55 | 109.77 | 55 | MeV | 844.2 | 0.5787 | 49.4 | um | 1.67 | um | 4667 | A | 55 | 49.4 | 55 | MeV | 1103 | 0.8097 | 40.98 | um | 1.32 | um | 4488 | A | 55 | 40.98 | 55 | MeV | 3367 | 4.394 | 19.19 | um | 5341 | A | 3509 | A | 55 | 19.19 | 55 | MeV | 3181 | 4.26 | 20.45 | um | 5620 | A | 3686 | A | 55 | 20.45 | 55 | MeV | 94.17 | 0.05327 | 324.73 | um | 13.36 | um | 2.8 | um | 55 | 324.73
60 | MeV | 1176 | 0.896 | 40.71 | um | 1.32 | um | 4560 | A | 60 | 40.71 | 60 | MeV | 959.1 | 0.6525 | 47.65 | um | 1.58 | um | 4714 | A | 60 | 47.65 | 60 | MeV | 13.29 | 0.00769 | 2.49 | mm | 103.01 | um | 28.62 | um | 60 | 2490 | 60 | MeV | 1.076 | 0.0005389 | 30.78 | mm | 1.29 | mm | 672.34 | um | 60 | 30780 | 60 | MeV | 294 | 0.1728 | 126.22 | um | 4.77 | um | 9670 | A | 60 | 126.22 | 60 | MeV | 803.4 | 0.536 | 55.47 | um | 1.88 | um | 4970 | A | 60 | 55.47 | 60 | MeV | 1049 | 0.7502 | 45.62 | um | 1.47 | um | 4690 | A | 60 | 45.62 | 60 | MeV | 3287 | 4.079 | 20.69 | um | 5755 | A | 3567 | A | 60 | 20.69 | 60 | MeV | 3094 | 3.954 | 22.04 | um | 6062 | A | 3746 | A | 60 | 22.04 | 60 | MeV | 87.26 | 0.04926 | 379.88 | um | 15.49 | um | 3.25 | um | 60 | 379.88
65 | MeV | 1122 | 0.8352 | 45.06 | um | 1.45 | um | 4746 | A | 65 | 45.06 | 65 | MeV | 914.4 | 0.6081 | 52.99 | um | 1.75 | um | 4968 | A | 65 | 52.99 | 65 | MeV | 12.44 | 0.00715 | 2.88 | mm | 116.99 | um | 32.97 | um | 65 | 2880 | 65 | MeV | 1.01 | 0.0005006 | 35.57 | mm | 1.46 | mm | 774.06 | um | 65 | 35570 | 65 | MeV | 276.4 | 0.1609 | 143.76 | um | 5.38 | um | 1.08 | um | 65 | 143.76 | 65 | MeV | 766.9 | 0.4994 | 61.84 | um | 2.09 | um | 5289 | A | 65 | 61.84 | 65 | MeV | 1002 | 0.6992 | 50.5 | um | 1.63 | um | 4903 | A | 65 | 50.5 | 65 | MeV | 3208 | 3.808 | 22.23 | um | 6159 | A | 3625 | A | 65 | 22.23 | 65 | MeV | 3010 | 3.692 | 23.67 | um | 6495 | A | 3805 | A | 65 | 23.67 | 65 | MeV | 81.32 | 0.04584 | 439.22 | um | 17.64 | um | 3.73 | um | 65 | 439.22
70 | MeV | 1075 | 0.7826 | 49.61 | um | 1.59 | um | 4943 | A | 70 | 49.61 | 70 | MeV | 874.4 | 0.5697 | 58.58 | um | 1.92 | um | 5236 | A | 70 | 58.58 | 70 | MeV | 11.7 | 0.006683 | 3.29 | mm | 131.09 | um | 37.59 | um | 70 | 3290 | 70 | MeV | 0.9533 | 0.0004676 | 40.66 | mm | 1.64 | mm | 881.66 | um | 70 | 40660 | 70 | MeV | 260.9 | 0.1506 | 162.37 | um | 6 | um | 1.19 | um | 70 | 162.37 | 70 | MeV | 733.9 | 0.4678 | 68.5 | um | 2.29 | um | 5624 | A | 70 | 68.5 | 70 | MeV | 958.7 | 0.6551 | 55.6 | um | 1.78 | um | 5128 | A | 70 | 55.6 | 70 | MeV | 3130 | 3.574 | 23.81 | um | 6556 | A | 3683 | A | 70 | 23.81 | 70 | MeV | 2930 | 3.464 | 25.36 | um | 6923 | A | 3866 | A | 70 | 25.36 | 70 | MeV | 76.17 | 0.04288 | 502.73 | um | 19.82 | um | 4.25 | um | 70 | 502.73
80 | MeV | 992.8 | 0.6959 | 59.29 | um | 2.1 | um | 5368 | A | 80 | 59.29 | 80 | MeV | 805.6 | 0.5063 | 70.49 | um | 2.56 | um | 5813 | A | 80 | 70.49 | 80 | MeV | 10.48 | 0.005917 | 4.19 | mm | 183.47 | um | 47.64 | um | 80 | 4190 | 80 | MeV | 0.8594 | 0.0004136 | 51.7 | mm | 2.27 | mm | 1.11 | mm | 80 | 51700 | 80 | MeV | 234.9 | 0.1336 | 202.75 | um | 8.29 | um | 1.45 | um | 80 | 202.75 | 80 | MeV | 676.4 | 0.4157 | 82.69 | um | 3.05 | um | 6339 | A | 80 | 82.69 | 80 | MeV | 885.1 | 0.5824 | 66.45 | um | 2.35 | um | 5610 | A | 80 | 66.45 | 80 | MeV | 3033 | 3.185 | 27.05 | um | 8011 | A | 3800 | A | 80 | 27.05 | 80 | MeV | 2781 | 3.088 | 28.86 | um | 8522 | A | 3988 | A | 80 | 28.86 | 80 | MeV | 67.69 | 0.03801 | 641.97 | um | 28 | um | 5.39 | um | 80 | 641.97
90 | MeV | 925 | 0.6273 | 69.72 | um | 2.57 | um | 5835 | A | 90 | 69.72 | 90 | MeV | 748.2 | 0.4562 | 83.37 | um | 3.15 | um | 6444 | A | 90 | 83.37 | 90 | MeV | 9.512 | 0.005314 | 5.19 | mm | 232.27 | um | 58.72 | um | 90 | 5190 | 90 | MeV | 0.7853 | 0.000371 | 63.86 | mm | 2.86 | mm | 1.37 | mm | 90 | 63860 | 90 | MeV | 213.8 | 0.1203 | 247.37 | um | 10.43 | um | 1.72 | um | 90 | 247.37 | 90 | MeV | 627.5 | 0.3745 | 98.04 | um | 3.75 | um | 7115 | A | 90 | 98.04 | 90 | MeV | 823.6 | 0.5249 | 78.16 | um | 2.88 | um | 6137 | A | 90 | 78.16 | 90 | MeV | 2932 | 2.877 | 30.4 | um | 9317 | A | 3918 | A | 90 | 30.4 | 90 | MeV | 2709 | 2.79 | 32.5 | um | 9966 | A | 4114 | A | 90 | 32.5 | 90 | MeV | 61.01 | 0.03417 | 797.55 | um | 35.67 | um | 6.66 | um | 90 | 797.55
100 | MeV | 867.5 | 0.5715 | 80.88 | um | 3.02 | um | 6343 | A | 100 | 80.88 | 100 | MeV | 699.3 | 0.4155 | 97.19 | um | 3.71 | um | 7126 | A | 100 | 97.19 | 100 | MeV | 8.722 | 0.004827 | 6.29 | mm | 279.91 | um | 70.82 | um | 100 | 6290 | 100 | MeV | 0.7253 | 0.0003367 | 77.1 | mm | 3.44 | mm | 1.64 | mm | 100 | 77100 | 100 | MeV | 196.3 | 0.1094 | 296.17 | um | 12.52 | um | 2.03 | um | 100 | 296.17 | 100 | MeV | 585.3 | 0.341 | 114.53 | um | 4.42 | um | 7950 | A | 100 | 114.53 | 100 | MeV | 771.3 | 0.4782 | 90.7 | um | 3.39 | um | 6707 | A | 100 | 90.7 | 100 | MeV | 2804 | 2.626 | 33.89 | um | 1.05 | um | 4039 | A | 100 | 33.89 | 100 | MeV | 2603 | 2.546 | 36.26 | um | 1.13 | um | 4241 | A | 100 | 36.26 | 100 | MeV | 55.62 | 0.03107 | 969.19 | um | 43.21 | um | 8.06 | um | 100 | 969.19
110 | MeV | 818 | 0.5253 | 92.75 | um | 3.46 | um | 6889 | A | 110 | 92.75 | 110 | MeV | 656.9 | 0.3818 | 111.94 | um | 4.26 | um | 7858 | A | 110 | 111.94 | 110 | MeV | 8.065 | 0.004424 | 7.48 | mm | 327.34 | um | 83.91 | um | 110 | 7480 | 110 | MeV | 0.6756 | 0.0003083 | 91.37 | mm | 4 | mm | 1.94 | mm | 110 | 91370 | 110 | MeV | 181.5 | 0.1004 | 349.15 | um | 14.61 | um | 2.36 | um | 110 | 349.15 | 110 | MeV | 548.3 | 0.3133 | 132.18 | um | 5.08 | um | 8842 | A | 110 | 132.18 | 110 | MeV | 726 | 0.4395 | 104.06 | um | 3.88 | um | 7318 | A | 110 | 104.06 | 110 | MeV | 2689 | 2.418 | 37.53 | um | 1.17 | um | 4165 | A | 110 | 37.53 | 110 | MeV | 2494 | 2.344 | 40.18 | um | 1.26 | um | 4374 | A | 110 | 40.18 | 110 | MeV | 51.19 | 0.0285 | 1.16 | mm | 50.75 | um | 9.58 | um | 110 | 1160
120 | MeV | 774.7 | 0.4864 | 105.31 | um | 3.89 | um | 7472 | A | 120 | 105.31 | 120 | MeV | 619.6 | 0.3534 | 127.61 | um | 4.8 | um | 8637 | A | 120 | 127.61 | 120 | MeV | 7.509 | 0.004086 | 8.77 | mm | 375.02 | um | 97.96 | um | 120 | 8770 | 120 | MeV | 0.6338 | 0.0002845 | 106.64 | mm | 4.56 | mm | 2.25 | mm | 120 | 106640 | 120 | MeV | 168.8 | 0.09289 | 406.27 | um | 16.71 | um | 2.71 | um | 120 | 406.27 | 120 | MeV | 515.5 | 0.29 | 150.99 | um | 5.74 | um | 9791 | A | 120 | 150.99 | 120 | MeV | 686.3 | 0.4068 | 118.23 | um | 4.37 | um | 7970 | A | 120 | 118.23 | 120 | MeV | 2585 | 2.242 | 41.32 | um | 1.29 | um | 4294 | A | 120 | 41.32 | 120 | MeV | 2397 | 2.174 | 44.27 | um | 1.39 | um | 4511 | A | 120 | 44.27 | 120 | MeV | 47.5 | 0.02634 | 1.36 | mm | 58.37 | um | 11.24 | um | 120 | 1360
130 | MeV | 736.4 | 0.453 | 118.54 | um | 4.32 | um | 8091 | A | 130 | 118.54 | 130 | MeV | 586.5 | 0.3291 | 144.19 | um | 5.35 | um | 9463 | A | 130 | 144.19 | 130 | MeV | 7.033 | 0.003797 | 10.14 | mm | 423.18 | um | 112.95 | um | 130 | 10140 | 130 | MeV | 0.5981 | 0.0002643 | 122.86 | mm | 5.12 | mm | 2.58 | mm | 130 | 122860 | 130 | MeV | 157.8 | 0.08644 | 467.52 | um | 18.83 | um | 3.09 | um | 130 | 467.52 | 130 | MeV | 486.3 | 0.27 | 170.95 | um | 6.4 | um | 1.08 | um | 130 | 170.95 | 130 | MeV | 651 | 0.3789 | 133.18 | um | 4.86 | um | 8661 | A | 130 | 133.18 | 130 | MeV | 2490 | 2.091 | 45.26 | um | 1.41 | um | 4429 | A | 130 | 45.26 | 130 | MeV | 2310 | 2.027 | 48.52 | um | 1.51 | um | 4654 | A | 130 | 48.52 | 130 | MeV | 44.36 | 0.02449 | 1.58 | mm | 66.07 | um | 13.01 | um | 130 | 1580
140 | MeV | 702.2 | 0.4242 | 132.44 | um | 4.75 | um | 8743 | A | 140 | 132.44 | 140 | MeV | 556.8 | 0.3081 | 161.69 | um | 5.9 | um | 1.03 | um | 140 | 161.69 | 140 | MeV | 6.62 | 0.003548 | 11.61 | mm | 471.93 | um | 128.86 | um | 140 | 11610 | 140 | MeV | 0.5673 | 0.0002468 | 140.01 | mm | 5.69 | mm | 2.92 | mm | 140 | 140010 | 140 | MeV | 148.2 | 0.08086 | 532.89 | um | 21 | um | 3.5 | um | 140 | 532.89 | 140 | MeV | 459.9 | 0.2528 | 192.1 | um | 7.07 | um | 1.19 | um | 140 | 192.1 | 140 | MeV | 619.3 | 0.3547 | 148.93 | um | 5.35 | um | 9390 | A | 140 | 148.93 | 140 | MeV | 2404 | 1.96 | 49.34 | um | 1.52 | um | 4569 | A | 140 | 49.34 | 140 | MeV | 2233 | 1.9 | 52.92 | um | 1.64 | um | 4802 | A | 140 | 52.92 | 140 | MeV | 41.68 | 0.0229 | 1.81 | mm | 73.89 | um | 14.9 | um | 140 | 1810
150 | MeV | 671.4 | 0.399 | 147 | um | 5.18 | um | 9429 | A | 150 | 147 | 150 | MeV | 529.9 | 0.2897 | 180.09 | um | 6.45 | um | 1.13 | um | 150 | 180.09 | 150 | MeV | 6.259 | 0.00333 | 13.16 | mm | 521.35 | um | 145.68 | um | 150 | 13160 | 150 | MeV | 0.5404 | 0.0002315 | 158.06 | mm | 6.25 | mm | 3.28 | mm | 150 | 158060 | 150 | MeV | 139.7 | 0.07599 | 602.37 | um | 23.2 | um | 3.92 | um | 150 | 602.37 | 150 | MeV | 436.1 | 0.2377 | 214.42 | um | 7.74 | um | 1.3 | um | 150 | 214.42 | 150 | MeV | 590.7 | 0.3336 | 165.45 | um | 5.84 | um | 1.02 | um | 150 | 165.45 | 150 | MeV | 2325 | 1.846 | 53.57 | um | 1.64 | um | 4714 | A | 150 | 53.57 | 150 | MeV | 2163 | 1.789 | 57.46 | um | 1.76 | um | 4956 | A | 150 | 57.46 | 150 | MeV | 39.34 | 0.02151 | 2.06 | mm | 81.82 | um | 16.91 | um | 150 | 2060
160 | MeV | 643.4 | 0.3767 | 162.21 | um | 5.61 | um | 1.01 | um | 160 | 162.21 | 160 | MeV | 505.4 | 0.2735 | 199.41 | um | 7.01 | um | 1.22 | um | 160 | 199.41 | 160 | MeV | 5.939 | 0.003139 | 14.8 | mm | 571.47 | um | 163.39 | um | 160 | 14800 | 160 | MeV | 0.5168 | 0.0002181 | 176.96 | mm | 6.82 | mm | 3.66 | mm | 160 | 176960 | 160 | MeV | 132.2 | 0.07169 | 675.95 | um | 25.45 | um | 4.38 | um | 160 | 675.95 | 160 | MeV | 414.5 | 0.2243 | 237.93 | um | 8.43 | um | 1.42 | um | 160 | 237.93 | 160 | MeV | 564.7 | 0.315 | 182.76 | um | 6.33 | um | 1.1 | um | 160 | 182.76 | 160 | MeV | 2252 | 1.744 | 57.93 | um | 1.75 | um | 4864 | A | 160 | 57.93 | 160 | MeV | 2099 | 1.691 | 62.15 | um | 1.88 | um | 5115 | A | 160 | 62.15 | 160 | MeV | 37.29 | 0.02028 | 2.32 | mm | 89.86 | um | 19.03 | um | 160 | 2320
170 | MeV | 617.8 | 0.3569 | 178.07 | um | 6.04 | um | 1.09 | um | 170 | 178.07 | 170 | MeV | 483 | 0.2591 | 219.65 | um | 7.57 | um | 1.32 | um | 170 | 219.65 | 170 | MeV | 5.654 | 0.002969 | 16.53 | mm | 622.31 | um | 181.96 | um | 170 | 16530 | 170 | MeV | 0.4958 | 0.0002062 | 196.7 | mm | 7.39 | mm | 4.05 | mm | 170 | 196700 | 170 | MeV | 125.4 | 0.06787 | 753.6 | um | 27.74 | um | 4.86 | um | 170 | 753.6 | 170 | MeV | 394.9 | 0.2125 | 262.64 | um | 9.13 | um | 1.54 | um | 170 | 262.64 | 170 | MeV | 540.8 | 0.2984 | 200.85 | um | 6.83 | um | 1.18 | um | 170 | 200.85 | 170 | MeV | 2184 | 1.654 | 62.44 | um | 1.86 | um | 5019 | A | 170 | 62.44 | 170 | MeV | 2040 | 1.604 | 66.98 | um | 2 | um | 5279 | A | 170 | 66.98 | 170 | MeV | 35.47 | 0.0192 | 2.59 | mm | 98.01 | um | 21.26 | um | 170 | 2590
180 | MeV | 594.4 | 0.3392 | 194.56 | um | 6.48 | um | 1.17 | um | 180 | 194.56 | 180 | MeV | 462.4 | 0.2462 | 240.8 | um | 8.15 | um | 1.43 | um | 180 | 240.8 | 180 | MeV | 5.399 | 0.002817 | 18.34 | mm | 673.86 | um | 201.39 | um | 180 | 18340 | 180 | MeV | 0.4771 | 0.0001956 | 217.24 | mm | 7.97 | mm | 4.45 | mm | 180 | 217240 | 180 | MeV | 119.4 | 0.06446 | 835.31 | um | 30.07 | um | 5.36 | um | 180 | 835.31 | 180 | MeV | 376.9 | 0.2019 | 288.56 | um | 9.85 | um | 1.67 | um | 180 | 288.56 | 180 | MeV | 518.9 | 0.2836 | 219.72 | um | 7.34 | um | 1.27 | um | 180 | 219.72 | 180 | MeV | 2121 | 1.573 | 67.08 | um | 1.98 | um | 5180 | A | 180 | 67.08 | 180 | MeV | 1985 | 1.525 | 71.95 | um | 2.12 | um | 5448 | A | 180 | 71.95 | 180 | MeV | 33.84 | 0.01822 | 2.88 | mm | 106.28 | um | 23.6 | um | 180 | 2880
200 | MeV | 552.7 | 0.3088 | 229.45 | um | 8.15 | um | 1.33 | um | 200 | 229.45 | 200 | MeV | 425.8 | 0.2241 | 285.87 | um | 10.35 | um | 1.65 | um | 200 | 285.87 | 200 | MeV | 4.96 | 0.002558 | 22.2 | mm | 869.5 | um | 242.77 | um | 200 | 22200 | 200 | MeV | 0.445 | 0.0001774 | 260.61 | mm | 10.1 | mm | 5.3 | mm | 200 | 260610 | 200 | MeV | 108.9 | 0.05861 | 1.01 | mm | 39.03 | um | 6.44 | um | 200 | 1010 | 200 | MeV | 345.2 | 0.1837 | 344 | um | 12.6 | um | 1.95 | um | 200 | 344 | 200 | MeV | 479.7 | 0.2581 | 259.81 | um | 9.28 | um | 1.45 | um | 200 | 259.81 | 200 | MeV | 2007 | 1.434 | 76.77 | um | 2.41 | um | 5518 | A | 200 | 76.77 | 200 | MeV | 1888 | 1.391 | 82.28 | um | 2.58 | um | 5803 | A | 200 | 82.28 | 200 | MeV | 31 | 0.01656 | 3.5 | mm | 137.77 | um | 28.59 | um | 200 | 3500
225 | MeV | 508.4 | 0.2779 | 276.61 | um | 10.54 | um | 1.55 | um | 225 | 276.61 | 225 | MeV | 387 | 0.2016 | 347.45 | um | 13.54 | um | 1.96 | um | 225 | 347.45 | 225 | MeV | 4.515 | 0.002295 | 27.48 | mm | 1.15 | mm | 299.05 | um | 225 | 27480 | 225 | MeV | 0.4128 | 0.0001591 | 318.9 | mm | 13.09 | mm | 6.42 | mm | 225 | 318900 | 225 | MeV | 98.35 | 0.05268 | 1.25 | mm | 51.92 | um | 7.92 | um | 225 | 1250 | 225 | MeV | 312.3 | 0.1653 | 420.14 | um | 16.59 | um | 2.32 | um | 225 | 420.14 | 225 | MeV | 438 | 0.2323 | 314.34 | um | 12.08 | um | 1.71 | um | 225 | 314.34 | 225 | MeV | 1882 | 1.293 | 89.63 | um | 3.02 | um | 5969 | A | 225 | 89.63 | 225 | MeV | 1783 | 1.254 | 95.9 | um | 3.22 | um | 6273 | A | 225 | 95.9 | 225 | MeV | 28.1 | 0.01487 | 4.35 | mm | 182.85 | um | 35.43 | um | 225 | 4350
250 | MeV | 470.9 | 0.2529 | 327.69 | um | 12.79 | um | 1.79 | um | 250 | 327.69 | 250 | MeV | 354.3 | 0.1834 | 414.95 | um | 16.58 | um | 2.29 | um | 250 | 414.95 | 250 | MeV | 4.153 | 0.002083 | 33.25 | mm | 1.41 | mm | 360.2 | um | 250 | 33250 | 250 | MeV | 0.3868 | 0.0001443 | 381.42 | mm | 15.85 | mm | 7.61 | mm | 250 | 381420 | 250 | MeV | 89.84 | 0.04789 | 1.52 | mm | 64.18 | um | 9.55 | um | 250 | 1520 | 250 | MeV | 285.2 | 0.1504 | 503.9 | um | 20.4 | um | 2.74 | um | 250 | 503.9 | 250 | MeV | 402.6 | 0.2114 | 373.87 | um | 14.73 | um | 1.98 | um | 250 | 373.87 | 250 | MeV | 1774 | 1.179 | 103.31 | um | 3.59 | um | 6454 | A | 250 | 103.31 | 250 | MeV | 1692 | 1.143 | 110.28 | um | 3.81 | um | 6773 | A | 250 | 110.28 | 250 | MeV | 25.75 | 0.01351 | 5.27 | mm | 225.48 | um | 42.9 | um | 250 | 5270
275 | MeV | 438.8 | 0.2322 | 382.68 | um | 14.98 | um | 2.05 | um | 275 | 382.68 | 275 | MeV | 326.5 | 0.1684 | 488.45 | um | 19.58 | um | 2.65 | um | 275 | 488.45 | 275 | MeV | 3.853 | 0.001908 | 39.5 | mm | 1.67 | mm | 426.03 | um | 275 | 39500 | 275 | MeV | 0.3655 | 0.0001321 | 447.86 | mm | 18.48 | mm | 8.85 | mm | 275 | 447860 | 275 | MeV | 82.89 | 0.04393 | 1.81 | mm | 76.2 | um | 11.32 | um | 275 | 1810 | 275 | MeV | 262.7 | 0.138 | 595.22 | um | 24.16 | um | 3.19 | um | 275 | 595.22 | 275 | MeV | 372.1 | 0.194 | 438.45 | um | 17.34 | um | 2.28 | um | 275 | 438.45 | 275 | MeV | 1679 | 1.084 | 117.79 | um | 4.13 | um | 6969 | A | 275 | 117.79 | 275 | MeV | 1611 | 1.051 | 125.42 | um | 4.37 | um | 7300 | A | 275 | 125.42 | 275 | MeV | 23.81 | 0.01238 | 6.28 | mm | 267.2 | um | 51 | um | 275 | 6280
300 | MeV | 410.8 | 0.2148 | 441.56 | um | 17.14 | um | 2.32 | um | 300 | 441.56 | 300 | MeV | 302.6 | 0.1557 | 567.97 | um | 22.59 | um | 3.04 | um | 300 | 567.97 | 300 | MeV | 3.601 | 0.001761 | 46.21 | mm | 1.92 | mm | 496.36 | um | 300 | 46210 | 300 | MeV | 0.3477 | 0.0001218 | 517.93 | mm | 21.03 | mm | 10.15 | mm | 300 | 517930 | 300 | MeV | 77.14 | 0.04059 | 2.12 | mm | 88.16 | um | 13.23 | um | 300 | 2120 | 300 | MeV | 243.8 | 0.1276 | 693.99 | um | 27.92 | um | 3.68 | um | 300 | 693.99 | 300 | MeV | 345.7 | 0.1795 | 508.14 | um | 19.96 | um | 2.6 | um | 300 | 508.14 | 300 | MeV | 1595 | 1.004 | 133.06 | um | 4.66 | um | 7515 | A | 300 | 133.06 | 300 | MeV | 1539 | 0.973 | 141.29 | um | 4.92 | um | 7854 | A | 300 | 141.29 | 300 | MeV | 22.17 | 0.01144 | 7.37 | mm | 308.68 | um | 59.69 | um | 300 | 7370
325 | MeV | 386.3 | 0.1999 | 504.3 | um | 19.31 | um | 2.62 | um | 325 | 504.3 | 325 | MeV | 282.1 | 0.1449 | 653.53 | um | 25.64 | um | 3.46 | um | 325 | 653.53 | 325 | MeV | 3.385 | 0.001636 | 53.37 | mm | 2.18 | mm | 571.04 | um | 325 | 53370 | 325 | MeV | 0.3326 | 0.0001131 | 591.39 | mm | 23.52 | mm | 11.49 | mm | 325 | 591390 | 325 | MeV | 72.32 | 0.03775 | 2.46 | mm | 100.14 | um | 15.27 | um | 325 | 2460 | 325 | MeV | 227.8 | 0.1187 | 800.05 | um | 31.71 | um | 4.21 | um | 325 | 800.05 | 325 | MeV | 322.7 | 0.167 | 582.98 | um | 22.6 | um | 2.94 | um | 325 | 582.98 | 325 | MeV | 1519 | 0.9349 | 149.12 | um | 5.19 | um | 8091 | A | 325 | 149.12 | 325 | MeV | 1474 | 0.9065 | 157.88 | um | 5.45 | um | 8433 | A | 325 | 157.88 | 325 | MeV | 20.77 | 0.01063 | 8.54 | mm | 350.27 | um | 68.97 | um | 325 | 8540
350 | MeV | 364.8 | 0.187 | 570.89 | um | 21.5 | um | 2.92 | um | 350 | 570.89 | 350 | MeV | 264.3 | 0.1355 | 745.08 | um | 28.74 | um | 3.91 | um | 350 | 745.08 | 350 | MeV | 3.198 | 0.001528 | 60.97 | mm | 2.43 | mm | 649.89 | um | 350 | 60970 | 350 | MeV | 0.3197 | 0.0001056 | 668 | mm | 25.96 | mm | 12.87 | mm | 350 | 668000 | 350 | MeV | 68.24 | 0.03529 | 2.81 | mm | 112.15 | um | 17.44 | um | 350 | 2810 | 350 | MeV | 214.2 | 0.1111 | 913.22 | um | 35.54 | um | 4.77 | um | 350 | 913.22 | 350 | MeV | 302.5 | 0.1562 | 662.99 | um | 25.29 | um | 3.3 | um | 350 | 662.99 | 350 | MeV | 1450 | 0.8755 | 165.96 | um | 5.71 | um | 8697 | A | 350 | 165.96 | 350 | MeV | 1414 | 0.8489 | 175.2 | um | 5.98 | um | 9037 | A | 350 | 175.2 | 350 | MeV | 19.55 | 0.009933 | 9.78 | mm | 392.14 | um | 78.82 | um | 350 | 9780
375 | MeV | 345.6 | 0.1758 | 641.29 | um | 23.7 | um | 3.25 | um | 375 | 641.29 | 375 | MeV | 248.8 | 0.1274 | 842.55 | um | 31.89 | um | 4.38 | um | 375 | 842.55 | 375 | MeV | 3.034 | 0.001434 | 68.99 | mm | 2.69 | mm | 732.79 | um | 375 | 68990 | 375 | MeV | 0.3085 | 9.9e-05 | 747.55 | mm | 28.36 | mm | 14.29 | mm | 375 | 747550 | 375 | MeV | 64.57 | 0.03314 | 3.19 | mm | 124.23 | um | 19.73 | um | 375 | 3190 | 375 | MeV | 202.4 | 0.1043 | 1.03 | mm | 39.41 | um | 5.36 | um | 375 | 1030 | 375 | MeV | 284.7 | 0.1468 | 748.18 | um | 28.02 | um | 3.69 | um | 375 | 748.18 | 375 | MeV | 1388 | 0.8236 | 183.58 | um | 6.23 | um | 9331 | A | 375 | 183.58 | 375 | MeV | 1358 | 0.7985 | 193.24 | um | 6.5 | um | 9666 | A | 375 | 193.24 | 375 | MeV | 18.49 | 0.009325 | 11.09 | mm | 434.41 | um | 89.23 | um | 375 | 11090
400 | MeV | 328.6 | 0.1659 | 715.46 | um | 25.93 | um | 3.59 | um | 400 | 715.46 | 400 | MeV | 235.4 | 0.1202 | 945.82 | um | 35.1 | um | 4.89 | um | 400 | 945.82 | 400 | MeV | 2.89 | 0.001351 | 77.43 | mm | 2.94 | mm | 819.6 | um | 400 | 77430 | 400 | MeV | 0.2987 | 9.324e-05 | 829.85 | mm | 30.73 | mm | 15.74 | mm | 400 | 829850 | 400 | MeV | 61.22 | 0.03125 | 3.58 | mm | 136.45 | um | 22.14 | um | 400 | 3580 | 400 | MeV | 192.2 | 0.09844 | 1.16 | mm | 43.31 | um | 5.99 | um | 400 | 1160 | 400 | MeV | 268.9 | 0.1385 | 838.51 | um | 30.81 | um | 4.11 | um | 400 | 838.51 | 400 | MeV | 1331 | 0.7777 | 201.97 | um | 6.76 | um | 9993 | A | 400 | 201.97 | 400 | MeV | 1307 | 0.7541 | 211.99 | um | 7.02 | um | 1.03 | um | 400 | 211.99 | 400 | MeV | 17.55 | 0.00879 | 12.48 | mm | 477.12 | um | 100.18 | um | 400 | 12480
450 | MeV | 299.6 | 0.1492 | 874.82 | um | 34.38 | um | 4.31 | um | 450 | 874.82 | 450 | MeV | 213.6 | 0.108 | 1.17 | mm | 47.22 | um | 5.98 | um | 450 | 1170 | 450 | MeV | 2.648 | 0.001212 | 95.5 | mm | 3.9 | mm | 1 | mm | 450 | 95500 | 450 | MeV | 0.2825 | 8.356e-05 | 1 | m | 39.32 | mm | 18.72 | mm | 450 | 1000000 | 450 | MeV | 55.57 | 0.02807 | 4.44 | mm | 182.71 | um | 27.33 | um | 450 | 4440 | 450 | MeV | 175.3 | 0.0885 | 1.43 | mm | 58.01 | um | 7.33 | um | 450 | 1430 | 450 | MeV | 242.7 | 0.1246 | 1.03 | mm | 41.45 | um | 5 | um | 450 | 1030 | 450 | MeV | 1230 | 0.7004 | 241.04 | um | 8.73 | um | 1.14 | um | 450 | 241.04 | 450 | MeV | 1215 | 0.6791 | 251.65 | um | 8.99 | um | 1.17 | um | 450 | 251.65 | 450 | MeV | 15.98 | 0.00789 | 15.46 | mm | 638.04 | um | 123.69 | um | 450 | 15460
500 | MeV | 276 | 0.1356 | 1.05 | mm | 42.29 | um | 5.1 | um | 500 | 1050 | 500 | MeV | 197.2 | 0.09822 | 1.41 | mm | 58.48 | um | 7.17 | um | 500 | 1410 | 500 | MeV | 2.452 | 0.001099 | 115.11 | mm | 4.8 | mm | 1.2 | mm | 500 | 115110 | 500 | MeV | 0.2696 | 7.576e-05 | 1.18 | m | 47.05 | mm | 21.79 | mm | 500 | 1180000 | 500 | MeV | 50.97 | 0.0255 | 5.38 | mm | 226.1 | um | 32.98 | um | 500 | 5380 | 500 | MeV | 161.8 | 0.08045 | 1.73 | mm | 71.65 | um | 8.79 | um | 500 | 1730 | 500 | MeV | 222.1 | 0.1133 | 1.25 | mm | 51.46 | um | 5.98 | um | 500 | 1250 | 500 | MeV | 1145 | 0.6377 | 283.16 | um | 10.57 | um | 1.29 | um | 500 | 283.16 | 500 | MeV | 1135 | 0.6184 | 294.22 | um | 10.82 | um | 1.32 | um | 500 | 294.22 | 500 | MeV | 14.7 | 0.007163 | 18.73 | mm | 788.35 | um | 149.25 | um | 500 | 18730
550 | MeV | 256.6 | 0.1245 | 1.24 | mm | 49.97 | um | 5.95 | um | 550 | 1240 | 550 | MeV | 184.4 | 0.09011 | 1.67 | mm | 69.28 | um | 8.45 | um | 550 | 1670 | 550 | MeV | 2.29 | 0.001007 | 136.21 | mm | 5.66 | mm | 1.42 | mm | 550 | 136210 | 550 | MeV | 0.2592 | 6.932e-05 | 1.37 | m | 54.24 | mm | 24.93 | mm | 550 | 1370000 | 550 | MeV | 47.16 | 0.02338 | 6.4 | mm | 268.37 | um | 39.1 | um | 550 | 6400 | 550 | MeV | 150.3 | 0.07379 | 2.05 | mm | 84.85 | um | 10.36 | um | 550 | 2050 | 550 | MeV | 205.9 | 0.1039 | 1.48 | mm | 61.2 | um | 7.05 | um | 550 | 1480 | 550 | MeV | 1072 | 0.5858 | 328.29 | um | 12.36 | um | 1.45 | um | 550 | 328.29 | 550 | MeV | 1064 | 0.568 | 339.72 | um | 12.6 | um | 1.47 | um | 550 | 339.72 | 550 | MeV | 13.64 | 0.006563 | 22.26 | mm | 934.22 | um | 176.77 | um | 550 | 22260
600 | MeV | 240.4 | 0.115 | 1.44 | mm | 57.53 | um | 6.86 | um | 600 | 1440 | 600 | MeV | 171.8 | 0.08328 | 1.96 | mm | 79.9 | um | 9.82 | um | 600 | 1960 | 600 | MeV | 2.154 | 0.0009287 | 158.72 | mm | 6.5 | mm | 1.64 | mm | 600 | 158720 | 600 | MeV | 0.2506 | 6.393e-05 | 1.57 | m | 61.05 | mm | 28.11 | mm | 600 | 1570000 | 600 | MeV | 43.95 | 0.02159 | 7.5 | mm | 310.28 | um | 45.66 | um | 600 | 7500 | 600 | MeV | 139.9 | 0.06819 | 2.39 | mm | 97.91 | um | 12.04 | um | 600 | 2390 | 600 | MeV | 193.3 | 0.09604 | 1.73 | mm | 70.75 | um | 8.19 | um | 600 | 1730 | 600 | MeV | 1008 | 0.542 | 376.41 | um | 14.11 | um | 1.63 | um | 600 | 376.41 | 600 | MeV | 1001 | 0.5256 | 388.18 | um | 14.34 | um | 1.64 | um | 600 | 388.18 | 600 | MeV | 12.75 | 0.006059 | 26.05 | mm | 1.08 | mm | 206.18 | um | 600 | 26050
650 | MeV | 226.2 | 0.107 | 1.65 | mm | 65.06 | um | 7.82 | um | 650 | 1650 | 650 | MeV | 160.9 | 0.07745 | 2.26 | mm | 90.56 | um | 11.27 | um | 650 | 2260 | 650 | MeV | 2.038 | 0.0008623 | 182.58 | mm | 7.33 | mm | 1.88 | mm | 650 | 182580 | 650 | MeV | 0.2434 | 5.933e-05 | 1.77 | m | 67.55 | mm | 31.34 | mm | 650 | 1770000 | 650 | MeV | 41.2 | 0.02007 | 8.67 | mm | 352.19 | um | 52.66 | um | 650 | 8670 | 650 | MeV | 131 | 0.06341 | 2.76 | mm | 111.02 | um | 13.84 | um | 650 | 2760 | 650 | MeV | 182.4 | 0.08933 | 2 | mm | 80.18 | um | 9.39 | um | 650 | 2000 | 650 | MeV | 951.5 | 0.5046 | 427.46 | um | 15.85 | um | 1.81 | um | 650 | 427.46 | 650 | MeV | 944.3 | 0.4893 | 439.61 | um | 16.09 | um | 1.81 | um | 650 | 439.61 | 650 | MeV | 11.99 | 0.005629 | 30.09 | mm | 1.22 | mm | 237.39 | um | 650 | 30090
700 | MeV | 212.9 | 0.1001 | 1.88 | mm | 72.63 | um | 8.83 | um | 700 | 1880 | 700 | MeV | 151.4 | 0.07241 | 2.58 | mm | 101.3 | um | 12.82 | um | 700 | 2580 | 700 | MeV | 1.938 | 0.0008051 | 207.73 | mm | 8.16 | mm | 2.12 | mm | 700 | 207730 | 700 | MeV | 0.2374 | 5.537e-05 | 1.98 | m | 73.8 | mm | 34.58 | mm | 700 | 1980000 | 700 | MeV | 38.82 | 0.01876 | 9.92 | mm | 394.32 | um | 60.08 | um | 700 | 9920 | 700 | MeV | 123.3 | 0.05929 | 3.16 | mm | 124.22 | um | 15.74 | um | 700 | 3160 | 700 | MeV | 171.7 | 0.08353 | 2.28 | mm | 89.61 | um | 10.67 | um | 700 | 2280 | 700 | MeV | 902 | 0.4723 | 481.42 | um | 17.6 | um | 2 | um | 700 | 481.42 | 700 | MeV | 894.1 | 0.4579 | 494.01 | um | 17.84 | um | 2 | um | 700 | 494.01 | 700 | MeV | 11.33 | 0.005258 | 34.38 | mm | 1.37 | mm | 270.35 | um | 700 | 34380
800 | MeV | 191 | 0.08867 | 2.38 | mm | 101.02 | um | 11.03 | um | 800 | 2380 | 800 | MeV | 135.9 | 0.06414 | 3.27 | mm | 141.47 | um | 16.17 | um | 800 | 3270 | 800 | MeV | 1.774 | 0.0007114 | 261.66 | mm | 11.19 | mm | 2.65 | mm | 800 | 261660 | 800 | MeV | 0.2278 | 4.888e-05 | 2.41 | m | 95.84 | mm | 41.12 | mm | 800 | 2410000 | 800 | MeV | 34.9 | 0.0166 | 12.64 | mm | 551.1 | um | 76.15 | um | 800 | 12640 | 800 | MeV | 110.6 | 0.05251 | 4.01 | mm | 173.6 | um | 19.87 | um | 800 | 4010 | 800 | MeV | 153.9 | 0.074 | 2.9 | mm | 124.99 | um | 13.45 | um | 800 | 2900 | 800 | MeV | 818.9 | 0.419 | 597.77 | um | 24.11 | um | 2.41 | um | 800 | 597.77 | 800 | MeV | 808.8 | 0.4063 | 611.61 | um | 24.4 | um | 2.39 | um | 800 | 611.61 | 800 | MeV | 10.25 | 0.00465 | 43.66 | mm | 1.9 | mm | 341.26 | um | 800 | 43660
900 | MeV | 173.7 | 0.07968 | 2.92 | mm | 127.48 | um | 13.45 | um | 900 | 2920 | 900 | MeV | 123.5 | 0.05763 | 4.05 | mm | 178.8 | um | 19.86 | um | 900 | 4050 | 900 | MeV | 1.646 | 0.0006378 | 320.18 | mm | 13.93 | mm | 3.21 | mm | 900 | 320180 | 900 | MeV | 0.2207 | 4.38e-05 | 2.85 | m | 114.94 | mm | 47.66 | mm | 900 | 2850000 | 900 | MeV | 31.81 | 0.0149 | 15.64 | mm | 696.14 | um | 93.79 | um | 900 | 15640 | 900 | MeV | 100.6 | 0.04717 | 4.96 | mm | 219.49 | um | 24.42 | um | 900 | 4960 | 900 | MeV | 139.9 | 0.06649 | 3.58 | mm | 157.92 | um | 16.5 | um | 900 | 3580 | 900 | MeV | 751.7 | 0.377 | 725.23 | um | 30.11 | um | 2.86 | um | 900 | 725.23 | 900 | MeV | 740.4 | 0.3656 | 740.83 | um | 30.49 | um | 2.82 | um | 900 | 740.83 | 900 | MeV | 9.402 | 0.004172 | 53.85 | mm | 2.38 | mm | 418.42 | um | 900 | 53850
1 | GeV | 159.5 | 0.07241 | 3.53 | mm | 153.27 | um | 16.08 | um | 1000 | 3530 | 1 | GeV | 113.5 | 0.05236 | 4.89 | mm | 215.13 | um | 23.88 | um | 1000 | 4890 | 1 | GeV | 1.542 | 0.0005784 | 382.94 | mm | 16.54 | mm | 3.81 | mm | 1000 | 382940 | 1 | GeV | 0.2152 | 3.969e-05 | 3.31 | m | 132.19 | mm | 54.17 | mm | 1000 | 3310000 | 1 | GeV | 29.3 | 0.01353 | 18.92 | mm | 836.71 | um | 112.93 | um | 1000 | 18920 | 1 | GeV | 92.38 | 0.04285 | 6 | mm | 264.15 | um | 29.37 | um | 1000 | 6000 | 1 | GeV | 128.4 | 0.06042 | 4.33 | mm | 190.02 | um | 19.82 | um | 1000 | 4330 | 1 | GeV | 696.4 | 0.343 | 863.42 | um | 35.91 | um | 3.34 | um | 1000 | 863.42 | 1 | GeV | 685.6 | 0.3326 | 881.18 | um | 36.4 | um | 3.29 | um | 1000 | 881.18 | 1 | GeV | 8.716 | 0.003786 | 64.89 | mm | 2.85 | mm | 501.38 | um | 1000 | 64890
1.1 | GeV | 147.7 | 0.0664 | 4.18 | mm | 178.9 | um | 18.91 | um | 1100 | 4180 | 1.1 | GeV | 105.2 | 0.04801 | 5.81 | mm | 251.18 | um | 28.21 | um | 1100 | 5810 | 1.1 | GeV | 1.457 | 0.0005294 | 449.63 | mm | 19.06 | mm | 4.43 | mm | 1100 | 449630 | 1.1 | GeV | 0.2109 | 3.631e-05 | 3.78 | m | 148.12 | mm | 60.62 | mm | 1100 | 3780000 | 1.1 | GeV | 27.23 | 0.0124 | 22.46 | mm | 975.63 | um | 133.5 | um | 1100 | 22460 | 1.1 | GeV | 85.59 | 0.03929 | 7.12 | mm | 308.47 | um | 34.71 | um | 1100 | 7120 | 1.1 | GeV | 118.9 | 0.0554 | 5.13 | mm | 221.9 | um | 23.41 | um | 1100 | 5130 | 1.1 | GeV | 649.9 | 0.3148 | 1.01 | mm | 41.62 | um | 3.85 | um | 1100 | 1010 | 1.1 | GeV | 642.1 | 0.3053 | 1.03 | mm | 42.19 | um | 3.79 | um | 1100 | 1030 | 1.1 | GeV | 8.151 | 0.003467 | 76.75 | mm | 3.31 | mm | 589.75 | um | 1100 | 76750
21Na in Si | [11 empty] | 18Ne in Si | [11 empty] | 4He in Si | [11 empty] | p in Si | [11 empty] | 12C in Si | [11 empty] | 18F in Si | [11 empty] | 21Ne in Si | [11 empty] | 37K in Si | [11 empty] | 34Ar in Si
Ion Energy |  | dE/dx Elec. (keV/μm) | dE/dx Nucl. (keV/μm) | Projected Range |  | Longitudinal Straggling |  | Lateral Straggling |  | Ion Energy (MeV) | Projected Range (μm) | Ion Energy |  | dE/dx Elec. (keV/μm) | dE/dx Nucl. (keV/μm) | Projected Range |  | Longitudinal Straggling |  | Lateral Straggling |  | Ion Energy (MeV) | Projected Range (μm) | Ion Energy |  | dE/dx Elec. (keV/μm) | dE/dx Nucl. (keV/μm) | Projected Range |  | Longitudinal Straggling |  | Lateral Straggling |  | Ion Energy (MeV) | Projected Range (μm) | Ion Energy |  | dE/dx Elec. (keV/μm) | dE/dx Nucl. (keV/μm) | Projected Range |  | Longitudinal Straggling |  | Lateral Straggling |  | Ion Energy (MeV) | Projected Range (μm) | Ion Energy |  | dE/dx Elec. (keV/μm) | dE/dx Nucl. (keV/μm) | Projected Range |  | Longitudinal Straggling |  | Lateral Straggling |  | Ion Energy (MeV) | Projected Range (μm) | Ion Energy |  | dE/dx Elec. (keV/μm) | dE/dx Nucl. (keV/μm) | Projected Range |  | Longitudinal Straggling |  | Lateral Straggling |  | Ion Energy (MeV) | Projected Range (μm) | Ion Energy |  | dE/dx Elec. (keV/μm) | dE/dx Nucl. (keV/μm) | Projected Range |  | Longitudinal Straggling |  | Lateral Straggling |  | Ion Energy (MeV) | Projected Range (μm) | Ion Energy |  | dE/dx Elec. (keV/μm) | dE/dx Nucl. (keV/μm) | Projected Range |  | Longitudinal Straggling |  | Lateral Straggling |  | Ion Energy (MeV) | Projected Range (μm) | Ion Energy |  | dE/dx Elec. (keV/μm) | dE/dx Nucl. (keV/μm) | Projected Range |  | Longitudinal Straggling |  | Lateral Straggling |  | Ion Energy (MeV) | Projected Range (μm)
------- | ---- | ------- | ------- | ------- | ---- | ------- | ---- | ------- | ---- | ------- | ------- | ------- | ---- | ------- | ------- | ------- | ---- | ------- | ---- | ------- | ---- | ------- | ------- | ------- | ---- | ------- | ------- | ------- | ---- | ------- | ---- | ------- | ---- | ------- | ------- | ------- | ---- | ------- | ------- | ------- | ---- | ------- | ---- | ------- | ---- | ------- | ------- | ------- | ---- | ------- | ------- | ------- | ---- | ------- | ---- | ------- | ---- | ------- | ------- | ------- | ---- | ------- | ------- | ------- | ---- | ------- | ---- | ------- | ---- | ------- | ------- | ------- | ---- | ------- | ------- | ------- | ---- | ------- | ---- | ------- | ---- | ------- | ------- | ------- | ---- | ------- | ------- | ------- | ---- | ------- | ---- | ------- | ---- | ------- | ------- | ------- | ---- | ------- | ------- | ------- | ---- | ------- | ---- | ------- | ---- | ------- | -------
10 | keV | 70.74 | 274 | 217 | A | 121 | A | 87 | A | 0.01 | 0.0217 | 10 | keV | 77.3 | 229.1 | 233 | A | 135 | A | 97 | A | 0.01 | 0.0233 | 10 | keV | 53.92 | 10.29 | 1038 | A | 603 | A | 500 | A | 0.01 | 0.1038 | 10 | keV | 72.67 | 0.98 | 1342 | A | 519 | A | 488 | A | 0.01 | 0.1342 | 10 | keV | 96.33 | 103.7 | 341 | A | 200 | A | 148 | A | 0.01 | 0.0341 | 10 | keV | 84.05 | 207.5 | 249 | A | 141 | A | 101 | A | 0.01 | 0.0249 | 10 | keV | 71.59 | 251.4 | 232 | A | 127 | A | 91 | A | 0.01 | 0.0232 | 10 | KeV | 100.4 | 568.3 | 146 | A | 67 | A | 49 | A | 0.01 | 0.0146 | 10 | keV | 110.9 | 550.8 | 149 | A | 67 | A | 49 | A | 0.01 | 0.0149
11 | keV | 74.2 | 273.7 | 236 | A | 130 | A | 93 | A | 0.011 | 0.0236 | 11 | keV | 81.08 | 228.2 | 254 | A | 145 | A | 104 | A | 0.011 | 0.0254 | 11 | keV | 56.49 | 9.855 | 1138 | A | 639 | A | 534 | A | 0.011 | 0.1138 | 11 | keV | 76.06 | 0.9272 | 1452 | A | 538 | A | 511 | A | 0.011 | 0.1452 | 11 | keV | 101 | 102 | 373 | A | 214 | A | 160 | A | 0.011 | 0.0373 | 11 | keV | 88.16 | 206.2 | 271 | A | 151 | A | 109 | A | 0.011 | 0.0271 | 11 | keV | 75.09 | 250.6 | 252 | A | 137 | A | 98 | A | 0.011 | 0.0252 | 11 | keV | 105.3 | 575.1 | 157 | A | 71 | A | 52 | A | 0.011 | 0.0157 | 11 | keV | 116.3 | 557.1 | 160 | A | 71 | A | 53 | A | 0.011 | 0.016
12 | keV | 77.5 | 273 | 255 | A | 139 | A | 99 | A | 0.012 | 0.0255 | 12 | keV | 84.68 | 227 | 275 | A | 156 | A | 111 | A | 0.012 | 0.0275 | 12 | keV | 58.95 | 9.461 | 1237 | A | 673 | A | 567 | A | 0.012 | 0.1237 | 12 | keV | 79.36 | 0.8806 | 1558 | A | 554 | A | 532 | A | 0.012 | 0.1558 | 12 | keV | 105.5 | 100.3 | 404 | A | 229 | A | 171 | A | 0.012 | 0.0404 | 12 | keV | 92.08 | 204.8 | 293 | A | 162 | A | 116 | A | 0.012 | 0.0293 | 12 | keV | 78.42 | 249.5 | 273 | A | 147 | A | 104 | A | 0.012 | 0.0273 | 12 | keV | 110 | 580.8 | 167 | A | 75 | A | 56 | A | 0.012 | 0.0167 | 12 | keV | 121.5 | 562.2 | 171 | A | 75 | A | 56 | A | 0.012 | 0.0171
13 | keV | 80.66 | 272 | 273 | A | 148 | A | 105 | A | 0.013 | 0.0273 | 13 | keV | 88.14 | 225.7 | 295 | A | 166 | A | 118 | A | 0.013 | 0.0295 | 13 | keV | 61.34 | 9.102 | 1335 | A | 705 | A | 599 | A | 0.013 | 0.1335 | 13 | keV | 82.54 | 0.8391 | 1662 | A | 569 | A | 552 | A | 0.013 | 0.1662 | 13 | keV | 109.8 | 98.56 | 436 | A | 243 | A | 181 | A | 0.013 | 0.0436 | 13 | keV | 95.84 | 203.2 | 315 | A | 172 | A | 123 | A | 0.013 | 0.0315 | 13 | keV | 81.63 | 248.3 | 293 | A | 156 | A | 111 | A | 0.013 | 0.0293 | 13 | keV | 114.5 | 585.5 | 178 | A | 79 | A | 59 | A | 0.013 | 0.0178 | 13 | keV | 126.5 | 566.5 | 182 | A | 79 | A | 59 | A | 0.013 | 0.0182
14 | keV | 83.7 | 270.8 | 292 | A | 157 | A | 111 | A | 0.014 | 0.0292 | 14 | keV | 91.47 | 224.2 | 316 | A | 175 | A | 125 | A | 0.014 | 0.0316 | 14 | keV | 63.7 | 8.774 | 1432 | A | 735 | A | 630 | A | 0.014 | 0.1432 | 14 | keV | 85.6 | 0.802 | 1762 | A | 583 | A | 571 | A | 0.014 | 0.1762 | 14 | keV | 114 | 96.91 | 467 | A | 256 | A | 192 | A | 0.014 | 0.0467 | 14 | keV | 99.46 | 201.5 | 337 | A | 182 | A | 131 | A | 0.014 | 0.0337 | 14 | keV | 84.71 | 246.9 | 313 | A | 165 | A | 118 | A | 0.014 | 0.0313 | 14 | keV | 118.8 | 589.4 | 188 | A | 83 | A | 61 | A | 0.014 | 0.0188 | 14 | keV | 131.2 | 570 | 193 | A | 83 | A | 62 | A | 0.014 | 0.0193
15 | keV | 86.64 | 269.5 | 311 | A | 166 | A | 118 | A | 0.015 | 0.0311 | 15 | keV | 94.68 | 222.6 | 337 | A | 185 | A | 132 | A | 0.015 | 0.0337 | 15 | keV | 66.06 | 8.473 | 1528 | A | 764 | A | 659 | A | 0.015 | 0.1528 | 15 | keV | 88.51 | 0.7684 | 1861 | A | 596 | A | 589 | A | 0.015 | 0.1861 | 15 | keV | 118 | 95.3 | 498 | A | 269 | A | 203 | A | 0.015 | 0.0498 | 15 | keV | 102.9 | 199.8 | 360 | A | 192 | A | 138 | A | 0.015 | 0.036 | 15 | keV | 87.68 | 245.3 | 334 | A | 175 | A | 124 | A | 0.015 | 0.0334 | 15 | keV | 123 | 592.7 | 199 | A | 87 | A | 64 | A | 0.015 | 0.0199 | 15 | keV | 135.9 | 572.9 | 203 | A | 87 | A | 65 | A | 0.015 | 0.0203
16 | keV | 89.48 | 268.1 | 330 | A | 174 | A | 124 | A | 0.016 | 0.033 | 16 | keV | 97.78 | 220.9 | 358 | A | 195 | A | 139 | A | 0.016 | 0.0358 | 16 | keV | 68.44 | 8.195 | 1622 | A | 792 | A | 687 | A | 0.016 | 0.1622 | 16 | keV | 91.28 | 0.7379 | 1957 | A | 608 | A | 605 | A | 0.016 | 0.1957 | 16 | keV | 121.9 | 93.74 | 530 | A | 282 | A | 213 | A | 0.016 | 0.053 | 16 | keV | 106.3 | 198 | 382 | A | 202 | A | 145 | A | 0.016 | 0.0382 | 16 | keV | 90.56 | 243.7 | 354 | A | 184 | A | 130 | A | 0.016 | 0.0354 | 16 | keV | 127 | 595.3 | 209 | A | 91 | A | 67 | A | 0.016 | 0.0209 | 16 | keV | 140.3 | 575.3 | 214 | A | 91 | A | 67 | A | 0.016 | 0.0214
17 | keV | 92.24 | 266.5 | 349 | A | 183 | A | 130 | A | 0.017 | 0.0349 | 17 | keV | 100.8 | 219.2 | 378 | A | 204 | A | 146 | A | 0.017 | 0.0378 | 17 | keV | 70.83 | 7.937 | 1716 | A | 817 | A | 715 | A | 0.017 | 0.1716 | 17 | keV | 93.9 | 0.7101 | 2051 | A | 619 | A | 621 | A | 0.017 | 0.2051 | 17 | keV | 125.6 | 92.22 | 561 | A | 295 | A | 223 | A | 0.017 | 0.0561 | 17 | keV | 109.6 | 196.2 | 404 | A | 212 | A | 152 | A | 0.017 | 0.0404 | 17 | keV | 93.34 | 242 | 375 | A | 193 | A | 137 | A | 0.017 | 0.0375 | 17 | keV | 131 | 597.6 | 219 | A | 95 | A | 70 | A | 0.017 | 0.0219 | 17 | keV | 144.6 | 577.2 | 224 | A | 95 | A | 70 | A | 0.017 | 0.0224
18 | keV | 94.91 | 264.9 | 368 | A | 191 | A | 135 | A | 0.018 | 0.0368 | 18 | keV | 103.7 | 217.5 | 399 | A | 214 | A | 153 | A | 0.018 | 0.0399 | 18 | keV | 73.23 | 7.698 | 1808 | A | 842 | A | 741 | A | 0.018 | 0.1808 | 18 | keV | 96.37 | 0.6846 | 2143 | A | 629 | A | 636 | A | 0.018 | 0.2143 | 18 | keV | 129.2 | 90.75 | 592 | A | 307 | A | 233 | A | 0.018 | 0.0592 | 18 | keV | 112.8 | 194.4 | 427 | A | 221 | A | 159 | A | 0.018 | 0.0427 | 18 | keV | 96.05 | 240.2 | 395 | A | 202 | A | 143 | A | 0.018 | 0.0395 | 18 | keV | 134.8 | 599.3 | 230 | A | 99 | A | 73 | A | 0.018 | 0.023 | 18 | keV | 148.8 | 578.7 | 235 | A | 99 | A | 73 | A | 0.018 | 0.0235
20 | keV | 100 | 261.5 | 406 | A | 208 | A | 147 | A | 0.02 | 0.0406 | 20 | keV | 109.3 | 214 | 441 | A | 233 | A | 166 | A | 0.02 | 0.0441 | 20 | keV | 78.01 | 7.268 | 1988 | A | 887 | A | 791 | A | 0.02 | 0.1988 | 20 | keV | 100.9 | 0.6394 | 2323 | A | 648 | A | 664 | A | 0.02 | 0.2323 | 20 | keV | 136.2 | 87.96 | 655 | A | 331 | A | 253 | A | 0.02 | 0.0655 | 20 | keV | 118.9 | 190.8 | 471 | A | 240 | A | 173 | A | 0.02 | 0.0471 | 20 | keV | 101.2 | 236.7 | 437 | A | 219 | A | 156 | A | 0.02 | 0.0437 | 20 | keV | 142 | 601.9 | 250 | A | 106 | A | 78 | A | 0.02 | 0.025 | 20 | keV | 156.9 | 580.7 | 256 | A | 106 | A | 78 | A | 0.02 | 0.0256
22.5 | keV | 106.1 | 257.1 | 454 | A | 229 | A | 162 | A | 0.0225 | 0.0454 | 22.5 | keV | 116 | 209.6 | 494 | A | 255 | A | 183 | A | 0.0225 | 0.0494 | 22.5 | keV | 83.92 | 6.802 | 2205 | A | 938 | A | 848 | A | 0.0225 | 0.2205 | 22.5 | keV | 105.7 | 0.5916 | 2540 | A | 669 | A | 696 | A | 0.0225 | 0.254 | 22.5 | keV | 144.5 | 84.71 | 733 | A | 360 | A | 277 | A | 0.0225 | 0.0733 | 22.5 | keV | 126.1 | 186.3 | 528 | A | 264 | A | 190 | A | 0.0225 | 0.0528 | 22.5 | keV | 107.4 | 232.1 | 489 | A | 241 | A | 171 | A | 0.0225 | 0.0489 | 22.5 | keV | 150.7 | 603.4 | 275 | A | 116 | A | 85 | A | 0.0225 | 0.0275 | 22.5 | keV | 166.4 | 581.7 | 282 | A | 115 | A | 85 | A | 0.0225 | 0.0282
25 | keV | 111.9 | 252.7 | 503 | A | 249 | A | 176 | A | 0.025 | 0.0503 | 25 | keV | 122.2 | 205.2 | 547 | A | 278 | A | 199 | A | 0.025 | 0.0547 | 25 | keV | 89.68 | 6.402 | 2414 | A | 983 | A | 901 | A | 0.025 | 0.2414 | 25 | keV | 109.8 | 0.5513 | 2751 | A | 688 | A | 726 | A | 0.025 | 0.2751 | 25 | keV | 155.7 | 81.72 | 809 | A | 387 | A | 300 | A | 0.025 | 0.0809 | 25 | keV | 132.9 | 182 | 584 | A | 286 | A | 207 | A | 0.025 | 0.0584 | 25 | keV | 113.2 | 227.6 | 541 | A | 263 | A | 187 | A | 0.025 | 0.0541 | 25 | keV | 158.8 | 603.7 | 301 | A | 125 | A | 92 | A | 0.025 | 0.0301 | 25 | keV | 175.4 | 581.4 | 307 | A | 124 | A | 92 | A | 0.025 | 0.0307
27.5 | keV | 117.3 | 248.3 | 551 | A | 269 | A | 191 | A | 0.0275 | 0.0551 | 27.5 | keV | 128.2 | 200.9 | 600 | A | 300 | A | 216 | A | 0.0275 | 0.06 | 27.5 | keV | 95.27 | 6.052 | 2616 | A | 1024 | A | 949 | A | 0.0275 | 0.2616 | 27.5 | keV | 113.2 | 0.5167 | 2956 | A | 704 | A | 752 | A | 0.0275 | 0.2956 | 27.5 | keV | 170 | 78.95 | 884 | A | 411 | A | 323 | A | 0.0275 | 0.0884 | 27.5 | keV | 139.4 | 177.8 | 641 | A | 308 | A | 224 | A | 0.0275 | 0.0641 | 27.5 | keV | 118.7 | 223.1 | 594 | A | 284 | A | 202 | A | 0.0275 | 0.0594 | 27.5 | keV | 166.6 | 602.9 | 326 | A | 134 | A | 98 | A | 0.0275 | 0.0326 | 27.5 | keV | 183.9 | 580.3 | 333 | A | 133 | A | 98 | A | 0.0275 | 0.0333
30 | keV | 122.5 | 243.9 | 600 | A | 289 | A | 205 | A | 0.03 | 0.06 | 30 | keV | 133.9 | 196.8 | 654 | A | 322 | A | 232 | A | 0.03 | 0.0654 | 30 | keV | 100.7 | 5.744 | 2811 | A | 1060 | A | 993 | A | 0.03 | 0.2811 | 30 | keV | 116 | 0.4867 | 3157 | A | 720 | A | 778 | A | 0.03 | 0.3157 | 30 | keV | 182 | 76.4 | 956 | A | 434 | A | 345 | A | 0.03 | 0.0956 | 30 | keV | 145.6 | 173.8 | 697 | A | 330 | A | 241 | A | 0.03 | 0.0697 | 30 | keV | 124 | 218.8 | 647 | A | 305 | A | 217 | A | 0.03 | 0.0647 | 30 | keV | 174 | 601.4 | 351 | A | 142 | A | 104 | A | 0.03 | 0.0351 | 30 | keV | 192.1 | 578.5 | 358 | A | 142 | A | 104 | A | 0.03 | 0.0358
32.5 | keV | 127.5 | 239.6 | 649 | A | 309 | A | 219 | A | 0.0325 | 0.0649 | 32.5 | keV | 139.4 | 192.8 | 708 | A | 343 | A | 248 | A | 0.0325 | 0.0708 | 32.5 | keV | 105.9 | 5.47 | 3000 | A | 1093 | A | 1034 | A | 0.0325 | 0.3 | 32.5 | keV | 118.3 | 0.4604 | 3355 | A | 734 | A | 801 | A | 0.0325 | 0.3355 | 32.5 | keV | 191.9 | 74.03 | 1027 | A | 456 | A | 365 | A | 0.0325 | 0.1027 | 32.5 | keV | 151.5 | 170 | 754 | A | 351 | A | 257 | A | 0.0325 | 0.0754 | 32.5 | keV | 129.1 | 214.6 | 700 | A | 325 | A | 232 | A | 0.0325 | 0.07 | 32.5 | keV | 181.1 | 599.4 | 376 | A | 151 | A | 110 | A | 0.0325 | 0.0376 | 32.5 | keV | 200 | 576.1 | 384 | A | 150 | A | 110 | A | 0.0325 | 0.0384
35 | keV | 132.3 | 235.4 | 699 | A | 328 | A | 233 | A | 0.035 | 0.0699 | 35 | keV | 144.6 | 189 | 762 | A | 364 | A | 264 | A | 0.035 | 0.0762 | 35 | keV | 111 | 5.225 | 3182 | A | 1123 | A | 1073 | A | 0.035 | 0.3182 | 35 | keV | 120.2 | 0.4372 | 3550 | A | 747 | A | 824 | A | 0.035 | 0.355 | 35 | keV | 200.3 | 71.82 | 1097 | A | 476 | A | 385 | A | 0.035 | 0.1097 | 35 | keV | 157.3 | 166.3 | 811 | A | 372 | A | 273 | A | 0.035 | 0.0811 | 35 | keV | 133.9 | 210.5 | 754 | A | 345 | A | 247 | A | 0.035 | 0.0754 | 35 | keV | 187.9 | 596.8 | 401 | A | 160 | A | 117 | A | 0.035 | 0.0401 | 35 | keV | 207.5 | 573.3 | 409 | A | 159 | A | 117 | A | 0.035 | 0.0409
37.5 | keV | 137 | 231.4 | 749 | A | 347 | A | 247 | A | 0.0375 | 0.0749 | 37.5 | keV | 157.5 | 185.3 | 815 | A | 384 | A | 280 | A | 0.0375 | 0.0815 | 37.5 | keV | 116 | 5.003 | 3360 | A | 1150 | A | 1109 | A | 0.0375 | 0.336 | 37.5 | keV | 121.6 | 0.4164 | 3744 | A | 759 | A | 845 | A | 0.0375 | 0.3744 | 37.5 | keV | 207.5 | 69.77 | 1167 | A | 496 | A | 404 | A | 0.0375 | 0.1167 | 37.5 | keV | 173.2 | 162.8 | 867 | A | 391 | A | 290 | A | 0.0375 | 0.0867 | 37.5 | keV | 138.6 | 206.6 | 807 | A | 365 | A | 262 | A | 0.0375 | 0.0807 | 37.5 | keV | 194.5 | 594 | 426 | A | 168 | A | 123 | A | 0.0375 | 0.0426 | 37.5 | keV | 214.8 | 570.2 | 434 | A | 167 | A | 123 | A | 0.0375 | 0.0434
40 | keV | 141.5 | 227.5 | 799 | A | 366 | A | 261 | A | 0.04 | 0.0799 | 40 | keV | 173.8 | 181.8 | 867 | A | 402 | A | 296 | A | 0.04 | 0.0867 | 40 | keV | 120.8 | 4.803 | 3532 | A | 1175 | A | 1142 | A | 0.04 | 0.3532 | 40 | keV | 122.8 | 0.3977 | 3937 | A | 771 | A | 866 | A | 0.04 | 0.3937 | 40 | keV | 213.8 | 67.84 | 1236 | A | 514 | A | 422 | A | 0.04 | 0.1236 | 40 | keV | 192 | 159.5 | 921 | A | 409 | A | 306 | A | 0.04 | 0.0921 | 40 | keV | 143.2 | 202.8 | 861 | A | 385 | A | 277 | A | 0.04 | 0.0861 | 40 | keV | 200.9 | 590.8 | 450 | A | 177 | A | 129 | A | 0.04 | 0.045 | 40 | keV | 221.9 | 566.9 | 460 | A | 175 | A | 129 | A | 0.04 | 0.046
45 | keV | 156.8 | 220 | 898 | A | 402 | A | 290 | A | 0.045 | 0.0898 | 45 | keV | 200 | 175.1 | 968 | A | 436 | A | 327 | A | 0.045 | 0.0968 | 45 | keV | 130 | 4.452 | 3863 | A | 1220 | A | 1203 | A | 0.045 | 0.3863 | 45 | keV | 124.2 | 0.3655 | 4320 | A | 793 | A | 905 | A | 0.045 | 0.432 | 45 | keV | 224.7 | 64.35 | 1373 | A | 550 | A | 458 | A | 0.045 | 0.1373 | 45 | keV | 217.6 | 153.2 | 1025 | A | 442 | A | 337 | A | 0.045 | 0.1025 | 45 | keV | 165 | 195.7 | 968 | A | 422 | A | 307 | A | 0.045 | 0.0968 | 45 | keV | 213.1 | 583.9 | 500 | A | 193 | A | 141 | A | 0.045 | 0.05 | 45 | keV | 235.3 | 559.7 | 510 | A | 191 | A | 140 | A | 0.045 | 0.051
50 | keV | 172.6 | 213 | 997 | A | 436 | A | 317 | A | 0.05 | 0.0997 | 50 | keV | 219.3 | 169 | 1065 | A | 467 | A | 356 | A | 0.05 | 0.1065 | 50 | keV | 138.7 | 4.155 | 4179 | A | 1259 | A | 1258 | A | 0.05 | 0.4179 | 50 | keV | 124.9 | 0.3386 | 4701 | A | 814 | A | 942 | A | 0.05 | 0.4701 | 50 | keV | 234 | 61.26 | 1509 | A | 584 | A | 491 | A | 0.05 | 0.1509 | 50 | keV | 232.5 | 147.5 | 1126 | A | 472 | A | 366 | A | 0.05 | 0.1126 | 50 | keV | 189.9 | 189 | 1070 | A | 455 | A | 336 | A | 0.05 | 0.107 | 50 | keV | 224.6 | 576.5 | 550 | A | 209 | A | 152 | A | 0.05 | 0.055 | 50 | keV | 248 | 552.1 | 561 | A | 207 | A | 152 | A | 0.05 | 0.0561
55 | keV | 184.7 | 206.5 | 1094 | A | 469 | A | 345 | A | 0.055 | 0.1094 | 55 | keV | 233.7 | 163.3 | 1161 | A | 497 | A | 384 | A | 0.055 | 0.1161 | 55 | keV | 147.1 | 3.9 | 4480 | A | 1293 | A | 1307 | A | 0.055 | 0.448 | 55 | keV | 124.9 | 0.3158 | 5084 | A | 833 | A | 977 | A | 0.055 | 0.5084 | 55 | keV | 242.4 | 58.5 | 1644 | A | 615 | A | 523 | A | 0.055 | 0.1644 | 55 | keV | 241.2 | 142.2 | 1228 | A | 502 | A | 393 | A | 0.055 | 0.1228 | 55 | keV | 209.1 | 182.9 | 1169 | A | 485 | A | 365 | A | 0.055 | 0.1169 | 55 | keV | 235.6 | 568.9 | 600 | A | 225 | A | 164 | A | 0.055 | 0.06 | 55 | keV | 260.1 | 544.3 | 611 | A | 223 | A | 163 | A | 0.055 | 0.0611
60 | keV | 194.1 | 200.4 | 1191 | A | 500 | A | 372 | A | 0.06 | 0.1191 | 60 | keV | 244.6 | 158 | 1257 | A | 526 | A | 411 | A | 0.06 | 0.1257 | 60 | keV | 155 | 3.678 | 4769 | A | 1323 | A | 1352 | A | 0.06 | 0.4769 | 60 | keV | 124.5 | 0.2961 | 5468 | A | 852 | A | 1011 | A | 0.06 | 0.5468 | 60 | keV | 250.1 | 56.01 | 1778 | A | 646 | A | 554 | A | 0.06 | 0.1778 | 60 | keV | 246.5 | 137.4 | 1330 | A | 530 | A | 420 | A | 0.06 | 0.133 | 60 | keV | 224 | 177.2 | 1267 | A | 514 | A | 392 | A | 0.06 | 0.1267 | 60 | keV | 246 | 561.1 | 650 | A | 241 | A | 175 | A | 0.06 | 0.065 | 60 | keV | 271.7 | 536.4 | 662 | A | 238 | A | 175 | A | 0.06 | 0.0662
65 | keV | 201.6 | 194.8 | 1289 | A | 531 | A | 398 | A | 0.065 | 0.1289 | 65 | keV | 253.2 | 153.2 | 1352 | A | 554 | A | 436 | A | 0.065 | 0.1352 | 65 | keV | 162.5 | 3.483 | 5047 | A | 1350 | A | 1393 | A | 0.065 | 0.5047 | 65 | keV | 123.8 | 0.279 | 5855 | A | 869 | A | 1044 | A | 0.065 | 0.5855 | 65 | keV | 257.3 | 53.76 | 1912 | A | 674 | A | 583 | A | 0.065 | 0.1912 | 65 | keV | 250.2 | 132.9 | 1433 | A | 559 | A | 445 | A | 0.065 | 0.1433 | 65 | keV | 235.5 | 171.9 | 1363 | A | 542 | A | 418 | A | 0.065 | 0.1363 | 65 | keV | 256.1 | 553.3 | 700 | A | 257 | A | 187 | A | 0.065 | 0.07 | 65 | keV | 282.8 | 528.5 | 712 | A | 253 | A | 186 | A | 0.065 | 0.0712
70 | keV | 208 | 189.4 | 1387 | A | 561 | A | 423 | A | 0.07 | 0.1387 | 70 | keV | 260.3 | 148.6 | 1448 | A | 581 | A | 461 | A | 0.07 | 0.1448 | 70 | keV | 169.8 | 3.31 | 5315 | A | 1374 | A | 1430 | A | 0.07 | 0.5315 | 70 | keV | 122.9 | 0.264 | 6246 | A | 886 | A | 1077 | A | 0.07 | 0.6246 | 70 | keV | 264 | 51.72 | 2045 | A | 701 | A | 612 | A | 0.07 | 0.2045 | 70 | keV | 253.3 | 128.8 | 1537 | A | 587 | A | 470 | A | 0.07 | 0.1537 | 70 | keV | 244.7 | 166.9 | 1460 | A | 569 | A | 443 | A | 0.07 | 0.146 | 70 | keV | 265.7 | 545.5 | 750 | A | 272 | A | 198 | A | 0.07 | 0.075 | 70 | keV | 293.5 | 520.8 | 763 | A | 268 | A | 197 | A | 0.07 | 0.0763
80 | keV | 218.8 | 179.7 | 1584 | A | 621 | A | 474 | A | 0.08 | 0.1584 | 80 | keV | 271.6 | 140.4 | 1641 | A | 634 | A | 509 | A | 0.08 | 0.1641 | 80 | keV | 183.3 | 3.016 | 5826 | A | 1416 | A | 1497 | A | 0.08 | 0.5826 | 80 | keV | 120.5 | 0.2387 | 7041 | A | 922 | A | 1140 | A | 0.08 | 0.7041 | 80 | keV | 276.7 | 48.13 | 2308 | A | 752 | A | 667 | A | 0.08 | 0.2308 | 80 | keV | 259.7 | 121.3 | 1750 | A | 642 | A | 519 | A | 0.08 | 0.175 | 80 | keV | 258.4 | 158 | 1653 | A | 621 | A | 491 | A | 0.08 | 0.1653 | 80 | keV | 289.2 | 530.3 | 851 | A | 302 | A | 220 | A | 0.08 | 0.0851 | 80 | keV | 313.9 | 505.6 | 865 | A | 297 | A | 218 | A | 0.08 | 0.0865
90 | keV | 228.5 | 171.1 | 1784 | A | 678 | A | 523 | A | 0.09 | 0.1784 | 90 | keV | 281 | 133.2 | 1836 | A | 685 | A | 555 | A | 0.09 | 0.1836 | 90 | keV | 195.8 | 2.776 | 6308 | A | 1451 | A | 1555 | A | 0.09 | 0.6308 | 90 | keV | 117.8 | 0.2182 | 7856 | A | 957 | A | 1203 | A | 0.09 | 0.7856 | 90 | keV | 288.5 | 45.08 | 2568 | A | 799 | A | 719 | A | 0.09 | 0.2568 | 90 | keV | 267.5 | 114.8 | 1965 | A | 696 | A | 567 | A | 0.09 | 0.1965 | 90 | keV | 268.7 | 150.1 | 1847 | A | 671 | A | 537 | A | 0.09 | 0.1847 | 90 | keV | 325.6 | 515.7 | 950 | A | 330 | A | 242 | A | 0.09 | 0.095 | 90 | keV | 349.7 | 491.2 | 965 | A | 324 | A | 240 | A | 0.09 | 0.0965
100 | keV | 237.8 | 163.4 | 1985 | A | 733 | A | 571 | A | 0.1 | 0.1985 | 100 | keV | 289.5 | 126.9 | 2032 | A | 734 | A | 600 | A | 0.1 | 0.2032 | 100 | keV | 207.3 | 2.575 | 6767 | A | 1481 | A | 1607 | A | 0.1 | 0.6767 | 100 | keV | 115.1 | 0.2013 | 8692 | A | 991 | A | 1265 | A | 0.1 | 0.8692 | 100 | keV | 300 | 42.44 | 2824 | A | 843 | A | 768 | A | 0.1 | 0.2824 | 100 | keV | 276.9 | 109.1 | 2181 | A | 746 | A | 614 | A | 0.1 | 0.2181 | 100 | keV | 277.2 | 143.1 | 2042 | A | 719 | A | 582 | A | 0.1 | 0.2042 | 100 | keV | 353.9 | 501.8 | 1048 | A | 357 | A | 263 | A | 0.1 | 0.1048 | 100 | keV | 378.7 | 477.5 | 1064 | A | 350 | A | 261 | A | 0.1 | 0.1064
110 | keV | 247 | 156.5 | 2187 | A | 787 | A | 619 | A | 0.11 | 0.2187 | 110 | keV | 297.7 | 121.2 | 2230 | A | 781 | A | 644 | A | 0.11 | 0.223 | 110 | keV | 217.9 | 2.404 | 7205 | A | 1507 | A | 1652 | A | 0.11 | 0.7205 | 110 | keV | 112.3 | 0.187 | 9550 | A | 1024 | A | 1326 | A | 0.11 | 0.955 | 110 | keV | 311.2 | 40.15 | 3075 | A | 883 | A | 815 | A | 0.11 | 0.3075 | 110 | keV | 287.6 | 104 | 2396 | A | 795 | A | 660 | A | 0.11 | 0.2396 | 110 | keV | 284.8 | 136.8 | 2240 | A | 766 | A | 625 | A | 0.11 | 0.224 | 110 | keV | 376.1 | 488.6 | 1145 | A | 382 | A | 285 | A | 0.11 | 0.1145 | 110 | keV | 402 | 464.5 | 1162 | A | 375 | A | 281 | A | 0.11 | 0.1162
120 | keV | 256.1 | 150.2 | 2390 | A | 838 | A | 665 | A | 0.12 | 0.239 | 120 | keV | 305.8 | 116 | 2428 | A | 826 | A | 686 | A | 0.12 | 0.2428 | 120 | keV | 227.8 | 2.256 | 7626 | A | 1530 | A | 1694 | A | 0.12 | 0.7626 | 120 | keV | 109.5 | 0.1748 | 1.04 | um | 1058 | A | 1388 | A | 0.12 | 1.04 | 120 | keV | 322.3 | 38.12 | 3323 | A | 920 | A | 859 | A | 0.12 | 0.3323 | 120 | keV | 299.5 | 99.48 | 2610 | A | 840 | A | 705 | A | 0.12 | 0.261 | 120 | keV | 291.9 | 131.1 | 2438 | A | 811 | A | 668 | A | 0.12 | 0.2438 | 120 | keV | 394 | 476.1 | 1242 | A | 407 | A | 305 | A | 0.12 | 0.1242 | 120 | keV | 420.8 | 452.2 | 1260 | A | 399 | A | 301 | A | 0.12 | 0.126
130 | keV | 265.3 | 144.5 | 2593 | A | 888 | A | 712 | A | 0.13 | 0.2593 | 130 | keV | 314.1 | 111.4 | 2626 | A | 869 | A | 729 | A | 0.13 | 0.2626 | 130 | keV | 236.9 | 2.128 | 8031 | A | 1550 | A | 1732 | A | 0.13 | 0.8031 | 130 | keV | 106.8 | 0.1642 | 1.13 | um | 1091 | A | 1451 | A | 0.13 | 1.13 | 130 | keV | 333.3 | 36.32 | 3566 | A | 954 | A | 901 | A | 0.13 | 0.3566 | 130 | keV | 312.1 | 95.36 | 2821 | A | 883 | A | 749 | A | 0.13 | 0.2821 | 130 | keV | 298.9 | 125.9 | 2637 | A | 855 | A | 709 | A | 0.13 | 0.2637 | 130 | keV | 408.9 | 464.2 | 1339 | A | 432 | A | 325 | A | 0.13 | 0.1339 | 130 | keV | 436.3 | 440.6 | 1358 | A | 422 | A | 321 | A | 0.13 | 0.1358
140 | keV | 274.5 | 139.3 | 2795 | A | 936 | A | 757 | A | 0.14 | 0.2795 | 140 | keV | 322.6 | 107.2 | 2823 | A | 911 | A | 770 | A | 0.14 | 0.2823 | 140 | keV | 245.3 | 2.014 | 8425 | A | 1569 | A | 1766 | A | 0.14 | 0.8425 | 140 | keV | 104.3 | 0.1549 | 1.23 | um | 1124 | A | 1513 | A | 0.14 | 1.23 | 140 | keV | 344.4 | 34.7 | 3804 | A | 986 | A | 942 | A | 0.14 | 0.3804 | 140 | keV | 325.2 | 91.63 | 3029 | A | 924 | A | 792 | A | 0.14 | 0.3029 | 140 | keV | 305.8 | 121.3 | 2837 | A | 897 | A | 750 | A | 0.14 | 0.2837 | 140 | keV | 421.9 | 453 | 1437 | A | 455 | A | 345 | A | 0.14 | 0.1437 | 140 | keV | 449.4 | 429.7 | 1455 | A | 445 | A | 340 | A | 0.14 | 0.1455
150 | keV | 283.7 | 134.5 | 2996 | A | 981 | A | 802 | A | 0.15 | 0.2996 | 150 | keV | 331.5 | 103.3 | 3020 | A | 951 | A | 810 | A | 0.15 | 0.302 | 150 | keV | 253.1 | 1.914 | 8806 | A | 1586 | A | 1798 | A | 0.15 | 0.8806 | 150 | keV | 101.8 | 0.1467 | 1.32 | um | 1158 | A | 1577 | A | 0.15 | 1.32 | 150 | keV | 355.6 | 33.24 | 4038 | A | 1017 | A | 980 | A | 0.15 | 0.4038 | 150 | keV | 338.7 | 88.23 | 3233 | A | 962 | A | 833 | A | 0.15 | 0.3233 | 150 | keV | 312.9 | 117 | 3036 | A | 938 | A | 790 | A | 0.15 | 0.3036 | 150 | keV | 433.5 | 442.4 | 1534 | A | 479 | A | 365 | A | 0.15 | 0.1534 | 150 | keV | 460.8 | 419.4 | 1553 | A | 467 | A | 359 | A | 0.15 | 0.1553
160 | keV | 293 | 130.1 | 3196 | A | 1026 | A | 845 | A | 0.16 | 0.3196 | 160 | keV | 340.7 | 99.76 | 3216 | A | 990 | A | 850 | A | 0.16 | 0.3216 | 160 | keV | 260.4 | 1.824 | 9178 | A | 1601 | A | 1828 | A | 0.16 | 0.9178 | 160 | keV | 99.48 | 0.1395 | 1.42 | um | 1192 | A | 1641 | A | 0.16 | 1.42 | 160 | keV | 366.7 | 31.92 | 4268 | A | 1045 | A | 1017 | A | 0.16 | 0.4268 | 160 | keV | 352.4 | 85.1 | 3434 | A | 998 | A | 873 | A | 0.16 | 0.3434 | 160 | keV | 320.2 | 113 | 3236 | A | 978 | A | 830 | A | 0.16 | 0.3236 | 160 | keV | 444.3 | 432.3 | 1632 | A | 502 | A | 384 | A | 0.16 | 0.1632 | 160 | keV | 471 | 409.6 | 1652 | A | 489 | A | 378 | A | 0.16 | 0.1652
170 | keV | 302.3 | 126 | 3395 | A | 1068 | A | 888 | A | 0.17 | 0.3395 | 170 | keV | 350.2 | 96.48 | 3410 | A | 1026 | A | 889 | A | 0.17 | 0.341 | 170 | keV | 267.1 | 1.743 | 9542 | A | 1615 | A | 1856 | A | 0.17 | 0.9542 | 170 | keV | 97.26 | 0.1329 | 1.52 | um | 1226 | A | 1706 | A | 0.17 | 1.52 | 170 | keV | 377.9 | 30.71 | 4492 | A | 1071 | A | 1052 | A | 0.17 | 0.4492 | 170 | keV | 366.2 | 82.23 | 3630 | A | 1031 | A | 911 | A | 0.17 | 0.363 | 170 | keV | 327.7 | 109.4 | 3434 | A | 1016 | A | 869 | A | 0.17 | 0.3434 | 170 | keV | 454.4 | 422.7 | 1730 | A | 524 | A | 403 | A | 0.17 | 0.173 | 170 | keV | 480.4 | 400.3 | 1751 | A | 511 | A | 397 | A | 0.17 | 0.1751
180 | keV | 311.7 | 122.2 | 3593 | A | 1109 | A | 930 | A | 0.18 | 0.3593 | 180 | keV | 360 | 93.45 | 3602 | A | 1062 | A | 927 | A | 0.18 | 0.3602 | 180 | keV | 273.4 | 1.669 | 9897 | A | 1628 | A | 1882 | A | 0.18 | 0.9897 | 180 | keV | 95.15 | 0.127 | 1.62 | um | 1261 | A | 1772 | A | 0.18 | 1.62 | 180 | keV | 389.2 | 29.6 | 4713 | A | 1096 | A | 1086 | A | 0.18 | 0.4713 | 180 | keV | 380.1 | 79.58 | 3823 | A | 1063 | A | 948 | A | 0.18 | 0.3823 | 180 | keV | 335.5 | 106 | 3632 | A | 1053 | A | 907 | A | 0.18 | 0.3632 | 180 | keV | 464 | 413.6 | 1829 | A | 547 | A | 422 | A | 0.18 | 0.1829 | 180 | keV | 489.2 | 391.5 | 1850 | A | 532 | A | 415 | A | 0.18 | 0.185
200 | keV | 330.5 | 115.4 | 3982 | A | 1186 | A | 1012 | A | 0.2 | 0.3982 | 200 | keV | 380.5 | 88.01 | 3980 | A | 1128 | A | 1000 | A | 0.2 | 0.398 | 200 | keV | 284.6 | 1.541 | 1.06 | um | 1653 | A | 1930 | A | 0.2 | 1.06 | 200 | keV | 91.23 | 0.1167 | 1.83 | um | 1347 | A | 1907 | A | 0.2 | 1.83 | 200 | keV | 411.7 | 27.64 | 5140 | A | 1141 | A | 1149 | A | 0.2 | 0.514 | 200 | keV | 407.5 | 74.82 | 4198 | A | 1121 | A | 1019 | A | 0.2 | 0.4198 | 200 | keV | 351.7 | 99.89 | 4024 | A | 1123 | A | 981 | A | 0.2 | 0.4024 | 200 | keV | 482.1 | 396.8 | 2027 | A | 590 | A | 459 | A | 0.2 | 0.2027 | 200 | keV | 505.2 | 375.2 | 2049 | A | 574 | A | 451 | A | 0.2 | 0.2049
225 | keV | 354.3 | 108 | 4459 | A | 1274 | A | 1109 | A | 0.225 | 0.4459 | 225 | keV | 407.5 | 82.15 | 4438 | A | 1203 | A | 1086 | A | 0.225 | 0.4438 | 225 | keV | 296.3 | 1.408 | 1.14 | um | 1680 | A | 1984 | A | 0.225 | 1.14 | 225 | keV | 86.83 | 0.1062 | 2.11 | um | 1466 | A | 2081 | A | 0.225 | 2.11 | 225 | keV | 439.7 | 25.56 | 5651 | A | 1192 | A | 1220 | A | 0.225 | 0.5651 | 225 | keV | 441.1 | 69.73 | 4646 | A | 1186 | A | 1099 | A | 0.225 | 0.4646 | 225 | keV | 373.2 | 93.34 | 4504 | A | 1203 | A | 1070 | A | 0.225 | 0.4504 | 225 | keV | 503.2 | 377.8 | 2276 | A | 643 | A | 505 | A | 0.225 | 0.2276 | 225 | keV | 523.3 | 356.9 | 2300 | A | 624 | A | 496 | A | 0.225 | 0.23
250 | keV | 378.2 | 101.6 | 4922 | A | 1355 | A | 1201 | A | 0.25 | 0.4922 | 250 | keV | 435.6 | 77.14 | 4881 | A | 1270 | A | 1167 | A | 0.25 | 0.4881 | 250 | keV | 306 | 1.298 | 1.22 | um | 1705 | A | 2032 | A | 0.25 | 1.22 | 250 | keV | 82.93 | 0.09755 | 2.4 | um | 1587 | A | 2261 | A | 0.25 | 2.4 | 250 | keV | 467.6 | 23.82 | 6138 | A | 1235 | A | 1285 | A | 0.25 | 0.6138 | 250 | keV | 473.7 | 65.38 | 5074 | A | 1243 | A | 1173 | A | 0.25 | 0.5074 | 250 | keV | 395.9 | 87.71 | 4972 | A | 1276 | A | 1155 | A | 0.25 | 0.4972 | 250 | keV | 523.1 | 360.8 | 2526 | A | 693 | A | 550 | A | 0.25 | 0.2526 | 250 | keV | 540.2 | 340.6 | 2553 | A | 673 | A | 540 | A | 0.25 | 0.2553
275 | keV | 402.3 | 96.09 | 5372 | A | 1427 | A | 1287 | A | 0.275 | 0.5372 | 275 | keV | 464.5 | 72.78 | 5307 | A | 1329 | A | 1242 | A | 0.275 | 0.5307 | 275 | keV | 313.9 | 1.206 | 1.3 | um | 1726 | A | 2076 | A | 0.275 | 1.3 | 275 | keV | 79.45 | 0.09029 | 2.7 | um | 1710 | A | 2447 | A | 0.275 | 2.7 | 275 | keV | 495 | 22.32 | 6602 | A | 1273 | A | 1343 | A | 0.275 | 0.6602 | 275 | keV | 505.2 | 61.61 | 5483 | A | 1293 | A | 1241 | A | 0.275 | 0.5483 | 275 | keV | 419.6 | 82.81 | 5426 | A | 1343 | A | 1234 | A | 0.275 | 0.5426 | 275 | keV | 542.3 | 345.6 | 2776 | A | 742 | A | 595 | A | 0.275 | 0.2776 | 275 | keV | 556.5 | 326 | 2807 | A | 720 | A | 583 | A | 0.275 | 0.2807
300 | keV | 426.4 | 91.19 | 5809 | A | 1494 | A | 1368 | A | 0.3 | 0.5809 | 300 | keV | 493.8 | 68.96 | 5716 | A | 1383 | A | 1312 | A | 0.3 | 0.5716 | 300 | keV | 320.4 | 1.127 | 1.38 | um | 1746 | A | 2117 | A | 0.3 | 1.38 | 300 | keV | 76.31 | 0.08412 | 3.02 | um | 1835 | A | 2638 | A | 0.3 | 3.02 | 300 | keV | 522 | 21.02 | 7046 | A | 1307 | A | 1397 | A | 0.3 | 0.7046 | 300 | keV | 535.6 | 58.3 | 5876 | A | 1337 | A | 1303 | A | 0.3 | 0.5876 | 300 | keV | 444 | 78.51 | 5866 | A | 1403 | A | 1309 | A | 0.3 | 0.5866 | 300 | keV | 560.9 | 331.8 | 3026 | A | 789 | A | 639 | A | 0.3 | 0.3026 | 300 | keV | 572.5 | 312.7 | 3061 | A | 765 | A | 625 | A | 0.3 | 0.3061
325 | keV | 450.5 | 86.84 | 6232 | A | 1554 | A | 1444 | A | 0.325 | 0.6232 | 325 | keV | 523.4 | 65.57 | 6109 | A | 1431 | A | 1376 | A | 0.325 | 0.6109 | 325 | keV | 325.5 | 1.058 | 1.45 | um | 1765 | A | 2155 | A | 0.325 | 1.45 | 325 | keV | 73.48 | 0.07879 | 3.35 | um | 1961 | A | 2836 | A | 0.325 | 3.35 | 325 | keV | 548.4 | 19.88 | 7471 | A | 1337 | A | 1445 | A | 0.325 | 0.7471 | 325 | keV | 564.9 | 55.38 | 6254 | A | 1377 | A | 1360 | A | 0.325 | 0.6254 | 325 | keV | 468.8 | 74.7 | 6291 | A | 1457 | A | 1379 | A | 0.325 | 0.6291 | 325 | keV | 579.2 | 319.2 | 3276 | A | 833 | A | 681 | A | 0.325 | 0.3276 | 325 | keV | 588.5 | 300.7 | 3315 | A | 809 | A | 667 | A | 0.325 | 0.3315
350 | keV | 474.7 | 82.95 | 6642 | A | 1609 | A | 1516 | A | 0.35 | 0.6642 | 350 | keV | 553 | 62.54 | 6487 | A | 1474 | A | 1437 | A | 0.35 | 0.6487 | 350 | keV | 329.6 | 0.9983 | 1.53 | um | 1782 | A | 2190 | A | 0.35 | 1.53 | 350 | keV | 70.91 | 0.07415 | 3.69 | um | 2089 | A | 3039 | A | 0.35 | 3.69 | 350 | keV | 574.2 | 18.87 | 7880 | A | 1364 | A | 1490 | A | 0.35 | 0.788 | 350 | keV | 593.2 | 52.78 | 6618 | A | 1414 | A | 1413 | A | 0.35 | 0.6618 | 350 | keV | 494 | 71.28 | 6702 | A | 1507 | A | 1445 | A | 0.35 | 0.6702 | 350 | keV | 597.3 | 307.7 | 3525 | A | 877 | A | 724 | A | 0.35 | 0.3525 | 350 | keV | 604.6 | 289.7 | 3569 | A | 851 | A | 708 | A | 0.35 | 0.3569
375 | keV | 498.7 | 79.43 | 7040 | A | 1660 | A | 1584 | A | 0.375 | 0.704 | 375 | keV | 582.6 | 59.82 | 6852 | A | 1514 | A | 1493 | A | 0.375 | 0.6852 | 375 | keV | 332.7 | 0.9453 | 1.6 | um | 1798 | A | 2224 | A | 0.375 | 1.6 | 375 | keV | 68.56 | 0.07006 | 4.05 | um | 2219 | A | 3248 | A | 0.375 | 4.05 | 375 | keV | 599.2 | 17.97 | 8274 | A | 1388 | A | 1531 | A | 0.375 | 0.8274 | 375 | keV | 620.6 | 50.44 | 6970 | A | 1446 | A | 1462 | A | 0.375 | 0.697 | 375 | keV | 519.4 | 68.21 | 7100 | A | 1552 | A | 1507 | A | 0.375 | 0.71 | 375 | keV | 615.4 | 297.2 | 3773 | A | 918 | A | 765 | A | 0.375 | 0.3773 | 375 | keV | 620.9 | 279.7 | 3822 | A | 892 | A | 749 | A | 0.375 | 0.3822
400 | keV | 522.7 | 76.25 | 7426 | A | 1707 | A | 1647 | A | 0.4 | 0.7426 | 400 | keV | 611.9 | 57.36 | 7202 | A | 1549 | A | 1545 | A | 0.4 | 0.7202 | 400 | keV | 335.1 | 0.8982 | 1.68 | um | 1813 | A | 2256 | A | 0.4 | 1.68 | 400 | keV | 66.4 | 0.06643 | 4.41 | um | 2351 | A | 3463 | A | 0.4 | 4.41 | 400 | keV | 623.5 | 17.17 | 8654 | A | 1410 | A | 1569 | A | 0.4 | 0.8654 | 400 | keV | 647.2 | 48.33 | 7311 | A | 1476 | A | 1507 | A | 0.4 | 0.7311 | 400 | keV | 544.8 | 65.43 | 7484 | A | 1593 | A | 1566 | A | 0.4 | 0.7484 | 400 | keV | 633.4 | 287.4 | 4020 | A | 958 | A | 806 | A | 0.4 | 0.402 | 400 | keV | 637.4 | 270.4 | 4074 | A | 931 | A | 789 | A | 0.4 | 0.4074
450 | keV | 570.3 | 70.68 | 8163 | A | 1790 | A | 1763 | A | 0.45 | 0.8163 | 450 | keV | 669.7 | 53.06 | 7868 | A | 1613 | A | 1639 | A | 0.45 | 0.7868 | 450 | keV | 337.9 | 0.8177 | 1.82 | um | 1847 | A | 2317 | A | 0.45 | 1.82 | 450 | keV | 62.57 | 0.06027 | 5.18 | um | 2727 | A | 3908 | A | 0.45 | 5.18 | 450 | keV | 669.7 | 15.77 | 9377 | A | 1450 | A | 1638 | A | 0.45 | 0.9377 | 450 | keV | 697.9 | 44.65 | 7963 | A | 1530 | A | 1590 | A | 0.45 | 0.7963 | 450 | keV | 595.5 | 60.57 | 8215 | A | 1667 | A | 1672 | A | 0.45 | 0.8215 | 450 | keV | 669.4 | 270 | 4509 | A | 1034 | A | 885 | A | 0.45 | 0.4509 | 450 | keV | 671 | 253.8 | 4574 | A | 1006 | A | 867 | A | 0.45 | 0.4574
500 | keV | 617.2 | 65.96 | 8860 | A | 1861 | A | 1867 | A | 0.5 | 0.886 | 500 | keV | 725.7 | 49.44 | 8491 | A | 1666 | A | 1722 | A | 0.5 | 0.8491 | 500 | keV | 338.7 | 0.7515 | 1.97 | um | 1879 | A | 2373 | A | 0.5 | 1.97 | 500 | keV | 59.28 | 0.05522 | 5.99 | um | 3098 | A | 4373 | A | 0.5 | 5.99 | 500 | keV | 712.8 | 14.61 | 1.01 | um | 1484 | A | 1698 | A | 0.5 | 1.01 | 500 | keV | 745.9 | 41.56 | 8579 | A | 1576 | A | 1664 | A | 0.5 | 0.8579 | 500 | keV | 645.4 | 56.47 | 8901 | A | 1730 | A | 1766 | A | 0.5 | 0.8901 | 500 | keV | 705.6 | 254.9 | 4990 | A | 1105 | A | 962 | A | 0.5 | 0.499 | 500 | keV | 705.4 | 239.5 | 5066 | A | 1075 | A | 942 | A | 0.5 | 0.5066
550 | keV | 663.4 | 61.91 | 9518 | A | 1923 | A | 1960 | A | 0.55 | 0.9518 | 550 | keV | 779.6 | 46.34 | 9078 | A | 1712 | A | 1796 | A | 0.55 | 0.9078 | 550 | keV | 337.9 | 0.696 | 2.12 | um | 1909 | A | 2427 | A | 0.55 | 2.12 | 550 | keV | 56.4 | 0.051 | 6.85 | um | 3468 | A | 4857 | A | 0.55 | 6.85 | 550 | keV | 752.8 | 13.62 | 1.07 | um | 1513 | A | 1751 | A | 0.55 | 1.07 | 550 | keV | 791.5 | 38.91 | 9165 | A | 1616 | A | 1729 | A | 0.55 | 0.9165 | 550 | keV | 694.2 | 52.96 | 9548 | A | 1784 | A | 1850 | A | 0.55 | 0.9548 | 550 | keV | 741.9 | 241.7 | 5463 | A | 1170 | A | 1035 | A | 0.55 | 0.5463 | 550 | keV | 740.2 | 226.9 | 5550 | A | 1139 | A | 1014 | A | 0.55 | 0.555
600 | keV | 708.7 | 58.39 | 1.01 | um | 1977 | A | 2043 | A | 0.6 | 1.01 | 600 | keV | 831.2 | 43.65 | 9633 | A | 1751 | A | 1861 | A | 0.6 | 0.9633 | 600 | keV | 336.1 | 0.6487 | 2.26 | um | 1938 | A | 2478 | A | 0.6 | 2.26 | 600 | keV | 53.87 | 0.04743 | 7.75 | um | 3838 | A | 5360 | A | 0.6 | 7.75 | 600 | keV | 789.8 | 12.77 | 1.13 | um | 1538 | A | 1799 | A | 0.6 | 1.13 | 600 | keV | 835.1 | 36.62 | 9725 | A | 1651 | A | 1788 | A | 0.6 | 0.9725 | 600 | keV | 741.6 | 49.9 | 1.02 | um | 1830 | A | 1925 | A | 0.6 | 1.02 | 600 | keV | 778.3 | 230 | 5926 | A | 1231 | A | 1105 | A | 0.6 | 0.5926 | 600 | keV | 775.4 | 215.8 | 6024 | A | 1198 | A | 1083 | A | 0.6 | 0.6024
650 | keV | 753.1 | 55.3 | 1.07 | um | 2024 | A | 2119 | A | 0.65 | 1.07 | 650 | keV | 880.5 | 41.28 | 1.02 | um | 1786 | A | 1921 | A | 0.65 | 1.02 | 650 | keV | 333.5 | 0.6079 | 2.41 | um | 1967 | A | 2528 | A | 0.65 | 2.41 | 650 | keV | 51.61 | 0.04435 | 8.69 | um | 4209 | A | 5881 | A | 0.65 | 8.69 | 650 | keV | 824 | 12.03 | 1.19 | um | 1561 | A | 1842 | A | 0.65 | 1.19 | 650 | keV | 876.9 | 34.61 | 1.03 | um | 1682 | A | 1841 | A | 0.65 | 1.03 | 650 | keV | 787.5 | 47.22 | 1.07 | um | 1871 | A | 1993 | A | 0.65 | 1.07 | 650 | keV | 814.8 | 219.5 | 6380 | A | 1287 | A | 1172 | A | 0.65 | 0.638 | 650 | keV | 810.7 | 205.9 | 6488 | A | 1253 | A | 1149 | A | 0.65 | 0.6488
700 | keV | 796.5 | 52.55 | 1.13 | um | 2066 | A | 2188 | A | 0.7 | 1.13 | 700 | keV | 927.4 | 39.19 | 1.07 | um | 1816 | A | 1974 | A | 0.7 | 1.07 | 700 | keV | 330.3 | 0.5723 | 2.56 | um | 1994 | A | 2577 | A | 0.7 | 2.56 | 700 | keV | 49.59 | 0.04167 | 9.67 | um | 4582 | A | 6418 | A | 0.7 | 9.67 | 700 | keV | 855.5 | 11.38 | 1.25 | um | 1581 | A | 1881 | A | 0.7 | 1.25 | 700 | keV | 917 | 32.84 | 1.08 | um | 1710 | A | 1890 | A | 0.7 | 1.08 | 700 | keV | 831.6 | 44.85 | 1.13 | um | 1907 | A | 2055 | A | 0.7 | 1.13 | 700 | keV | 851.3 | 210.1 | 6823 | A | 1339 | A | 1235 | A | 0.7 | 0.6823 | 700 | keV | 845.9 | 196.9 | 6942 | A | 1304 | A | 1212 | A | 0.7 | 0.6942
800 | keV | 880.3 | 47.89 | 1.24 | um | 2140 | A | 2309 | A | 0.8 | 1.24 | 800 | keV | 1014 | 35.65 | 1.16 | um | 1870 | A | 2068 | A | 0.8 | 1.16 | 800 | keV | 322.8 | 0.5131 | 2.86 | um | 2071 | A | 2671 | A | 0.8 | 2.86 | 800 | keV | 46.11 | 0.03724 | 11.74 | um | 5719 | A | 7542 | A | 0.8 | 11.74 | 800 | keV | 911.2 | 10.29 | 1.36 | um | 1619 | A | 1951 | A | 0.8 | 1.36 | 800 | keV | 993 | 29.84 | 1.18 | um | 1760 | A | 1976 | A | 0.8 | 1.18 | 800 | keV | 914.7 | 40.82 | 1.23 | um | 1971 | A | 2163 | A | 0.8 | 1.23 | 800 | keV | 924.1 | 193.8 | 7681 | A | 1434 | A | 1355 | A | 0.8 | 0.7681 | 800 | keV | 915.5 | 181.5 | 7820 | A | 1398 | A | 1330 | A | 0.8 | 0.782
900 | keV | 960 | 44.07 | 1.34 | um | 2199 | A | 2412 | A | 0.9 | 1.34 | 900 | keV | 1093 | 32.76 | 1.25 | um | 1915 | A | 2147 | A | 0.9 | 1.25 | 900 | keV | 314.5 | 0.4657 | 3.17 | um | 2147 | A | 2764 | A | 0.9 | 3.17 | 900 | keV | 43.2 | 0.03371 | 13.97 | um | 6806 | A | 8728 | A | 0.9 | 13.97 | 900 | keV | 958.4 | 9.408 | 1.46 | um | 1652 | A | 2011 | A | 0.9 | 1.46 | 900 | keV | 1064 | 27.39 | 1.27 | um | 1801 | A | 2050 | A | 0.9 | 1.27 | 900 | keV | 990.9 | 37.53 | 1.33 | um | 2023 | A | 2255 | A | 0.9 | 1.33 | 900 | keV | 996.2 | 180.1 | 8500 | A | 1517 | A | 1464 | A | 0.9 | 0.85 | 900 | keV | 983.5 | 168.6 | 8659 | A | 1479 | A | 1437 | A | 0.9 | 0.8659
1 | MeV | 1036 | 40.87 | 1.43 | um | 2249 | A | 2501 | A | 1 | 1.43 | 1 | MeV | 1163 | 30.35 | 1.33 | um | 1952 | A | 2216 | A | 1 | 1.33 | 1 | MeV | 305.9 | 0.4269 | 3.49 | um | 2223 | A | 2855 | A | 1 | 3.49 | 1 | MeV | 40.73 | 0.03082 | 16.33 | um | 7871 | A | 9972 | A | 1 | 16.33 | 1 | MeV | 998.2 | 8.677 | 1.56 | um | 1680 | A | 2064 | A | 1 | 1.56 | 1 | MeV | 1130 | 25.35 | 1.35 | um | 1836 | A | 2115 | A | 1 | 1.35 | 1 | MeV | 1061 | 34.78 | 1.42 | um | 2066 | A | 2334 | A | 1 | 1.42 | 1 | MeV | 1067 | 168.5 | 9284 | A | 1590 | A | 1563 | A | 1 | 0.9284 | 1 | MeV | 1049 | 157.7 | 9463 | A | 1551 | A | 1536 | A | 1 | 0.9463
1.1 | MeV | 1107 | 38.16 | 1.52 | um | 2291 | A | 2579 | A | 1.1 | 1.52 | 1.1 | MeV | 1226 | 28.3 | 1.41 | um | 1984 | A | 2277 | A | 1.1 | 1.41 | 1.1 | MeV | 297.3 | 0.3945 | 3.82 | um | 2300 | A | 2947 | A | 1.1 | 3.82 | 1.1 | MeV | 38.59 | 0.02842 | 18.84 | um | 8926 | A | 1.13 | um | 1.1 | 18.84 | 1.1 | MeV | 1032 | 8.06 | 1.66 | um | 1705 | A | 2112 | A | 1.1 | 1.66 | 1.1 | MeV | 1193 | 23.63 | 1.44 | um | 1866 | A | 2172 | A | 1.1 | 1.44 | 1.1 | MeV | 1124 | 32.45 | 1.51 | um | 2104 | A | 2404 | A | 1.1 | 1.51 | 1.1 | MeV | 1137 | 158.5 | 1 | um | 1654 | A | 1654 | A | 1.1 | 1 | 1.1 | MeV | 1113 | 148.3 | 1.02 | um | 1615 | A | 1626 | A | 1.1 | 1.02
1.2 | MeV | 1175 | 35.82 | 1.6 | um | 2327 | A | 2647 | A | 1.2 | 1.6 | 1.2 | MeV | 1283 | 26.54 | 1.49 | um | 2012 | A | 2332 | A | 1.2 | 1.49 | 1.2 | MeV | 288.9 | 0.367 | 4.16 | um | 2377 | A | 3039 | A | 1.2 | 4.16 | 1.2 | MeV | 36.45 | 0.02639 | 21.48 | um | 9986 | A | 1.26 | um | 1.2 | 21.48 | 1.2 | MeV | 1060 | 7.533 | 1.75 | um | 1728 | A | 2155 | A | 1.2 | 1.75 | 1.2 | MeV | 1251 | 22.14 | 1.51 | um | 1892 | A | 2223 | A | 1.2 | 1.51 | 1.2 | MeV | 1182 | 30.44 | 1.59 | um | 2136 | A | 2466 | A | 1.2 | 1.59 | 1.2 | MeV | 1205 | 149.8 | 1.08 | um | 1711 | A | 1738 | A | 1.2 | 1.08 | 1.2 | MeV | 1174 | 140 | 1.1 | um | 1671 | A | 1710 | A | 1.2 | 1.1
1.3 | MeV | 1239 | 33.77 | 1.68 | um | 2359 | A | 2708 | A | 1.3 | 1.68 | 1.3 | MeV | 1335 | 25 | 1.56 | um | 2037 | A | 2381 | A | 1.3 | 1.56 | 1.3 | MeV | 280.8 | 0.3433 | 4.51 | um | 2456 | A | 3133 | A | 1.3 | 4.51 | 1.3 | MeV | 34.64 | 0.02465 | 24.28 | um | 1.11 | um | 1.4 | um | 1.3 | 24.28 | 1.3 | MeV | 1084 | 7.076 | 1.84 | um | 1749 | A | 2195 | A | 1.3 | 1.84 | 1.3 | MeV | 1306 | 20.85 | 1.59 | um | 1916 | A | 2269 | A | 1.3 | 1.59 | 1.3 | MeV | 1235 | 28.69 | 1.67 | um | 2165 | A | 2522 | A | 1.3 | 1.67 | 1.3 | MeV | 1272 | 142.1 | 1.14 | um | 1761 | A | 1815 | A | 1.3 | 1.14 | 1.3 | MeV | 1232 | 132.8 | 1.17 | um | 1722 | A | 1787 | A | 1.3 | 1.17
1.4 | MeV | 1300 | 31.98 | 1.75 | um | 2387 | A | 2764 | A | 1.4 | 1.75 | 1.4 | MeV | 1381 | 23.65 | 1.63 | um | 2060 | A | 2425 | A | 1.4 | 1.63 | 1.4 | MeV | 273 | 0.3227 | 4.87 | um | 2536 | A | 3227 | A | 1.4 | 4.87 | 1.4 | MeV | 33.03 | 0.02313 | 27.22 | um | 1.21 | um | 1.55 | um | 1.4 | 27.22 | 1.4 | MeV | 1104 | 6.676 | 1.93 | um | 1768 | A | 2233 | A | 1.4 | 1.93 | 1.4 | MeV | 1357 | 19.71 | 1.66 | um | 1937 | A | 2311 | A | 1.4 | 1.66 | 1.4 | MeV | 1283 | 27.15 | 1.74 | um | 2190 | A | 2573 | A | 1.4 | 1.74 | 1.4 | MeV | 1337 | 135.2 | 1.21 | um | 1807 | A | 1886 | A | 1.4 | 1.21 | 1.4 | MeV | 1288 | 126.4 | 1.24 | um | 1768 | A | 1858 | A | 1.4 | 1.24
1.5 | MeV | 1357 | 30.38 | 1.82 | um | 2411 | A | 2814 | A | 1.5 | 1.82 | 1.5 | MeV | 1423 | 22.46 | 1.7 | um | 2080 | A | 2467 | A | 1.5 | 1.7 | 1.5 | MeV | 265.6 | 0.3046 | 5.24 | um | 2618 | A | 3323 | A | 1.5 | 5.24 | 1.5 | MeV | 31.59 | 0.0218 | 30.29 | um | 1.32 | um | 1.71 | um | 1.5 | 30.29 | 1.5 | MeV | 1121 | 6.322 | 2.02 | um | 1786 | A | 2267 | A | 1.5 | 2.02 | 1.5 | MeV | 1405 | 18.71 | 1.73 | um | 1955 | A | 2349 | A | 1.5 | 1.73 | 1.5 | MeV | 1328 | 25.78 | 1.82 | um | 2213 | A | 2620 | A | 1.5 | 1.82 | 1.5 | MeV | 1400 | 129.1 | 1.27 | um | 1848 | A | 1952 | A | 1.5 | 1.27 | 1.5 | MeV | 1341 | 120.6 | 1.31 | um | 1810 | A | 1925 | A | 1.5 | 1.31
1.6 | MeV | 1411 | 28.95 | 1.89 | um | 2434 | A | 2859 | A | 1.6 | 1.89 | 1.6 | MeV | 1462 | 21.39 | 1.77 | um | 2099 | A | 2505 | A | 1.6 | 1.77 | 1.6 | MeV | 258.5 | 0.2885 | 5.62 | um | 2701 | A | 3421 | A | 1.6 | 5.62 | 1.6 | MeV | 30.28 | 0.02062 | 33.5 | um | 1.44 | um | 1.87 | um | 1.6 | 33.5 | 1.6 | MeV | 1136 | 6.008 | 2.11 | um | 1803 | A | 2300 | A | 1.6 | 2.11 | 1.6 | MeV | 1450 | 17.81 | 1.8 | um | 1972 | A | 2384 | A | 1.6 | 1.8 | 1.6 | MeV | 1369 | 24.56 | 1.89 | um | 2234 | A | 2662 | A | 1.6 | 1.89 | 1.6 | MeV | 1461 | 123.5 | 1.34 | um | 1886 | A | 2014 | A | 1.6 | 1.34 | 1.6 | MeV | 1392 | 115.4 | 1.37 | um | 1849 | A | 1987 | A | 1.6 | 1.37
1.7 | MeV | 1462 | 27.66 | 1.96 | um | 2454 | A | 2902 | A | 1.7 | 1.96 | 1.7 | MeV | 1497 | 20.42 | 1.83 | um | 2116 | A | 2540 | A | 1.7 | 1.83 | 1.7 | MeV | 251.8 | 0.2741 | 6.01 | um | 2786 | A | 3521 | A | 1.7 | 6.01 | 1.7 | MeV | 29.09 | 0.01958 | 36.85 | um | 1.55 | um | 2.03 | um | 1.7 | 36.85 | 1.7 | MeV | 1148 | 5.725 | 2.2 | um | 1819 | A | 2331 | A | 1.7 | 2.2 | 1.7 | MeV | 1492 | 17 | 1.87 | um | 1988 | A | 2417 | A | 1.7 | 1.87 | 1.7 | MeV | 1406 | 23.46 | 1.96 | um | 2254 | A | 2702 | A | 1.7 | 1.96 | 1.7 | MeV | 1521 | 118.5 | 1.4 | um | 1920 | A | 2071 | A | 1.7 | 1.4 | 1.7 | MeV | 1441 | 110.7 | 1.43 | um | 1884 | A | 2046 | A | 1.7 | 1.43
1.8 | MeV | 1510 | 26.49 | 2.02 | um | 2472 | A | 2940 | A | 1.8 | 2.02 | 1.8 | MeV | 1530 | 19.55 | 1.9 | um | 2132 | A | 2573 | A | 1.8 | 1.9 | 1.8 | MeV | 245.5 | 0.2613 | 6.41 | um | 2872 | A | 3623 | A | 1.8 | 6.41 | 1.8 | MeV | 28.01 | 0.01864 | 40.33 | um | 1.66 | um | 2.2 | um | 1.8 | 40.33 | 1.8 | MeV | 1158 | 5.47 | 2.28 | um | 1834 | A | 2361 | A | 1.8 | 2.28 | 1.8 | MeV | 1530 | 16.27 | 1.93 | um | 2003 | A | 2447 | A | 1.8 | 1.93 | 1.8 | MeV | 1441 | 22.46 | 2.03 | um | 2272 | A | 2739 | A | 1.8 | 2.03 | 1.8 | MeV | 1579 | 113.9 | 1.45 | um | 1952 | A | 2125 | A | 1.8 | 1.45 | 1.8 | MeV | 1488 | 106.4 | 1.5 | um | 1917 | A | 2101 | A | 1.8 | 1.5
2 | MeV | 1599 | 24.46 | 2.15 | um | 2507 | A | 3010 | A | 2 | 2.15 | 2 | MeV | 1587 | 18.03 | 2.02 | um | 2164 | A | 2634 | A | 2 | 2.02 | 2 | MeV | 233.7 | 0.239 | 7.24 | um | 3161 | A | 3834 | A | 2 | 7.24 | 2 | MeV | 26.09 | 0.01702 | 47.69 | um | 2.04 | um | 2.56 | um | 2 | 47.69 | 2 | MeV | 1173 | 5.028 | 2.45 | um | 1870 | A | 2416 | A | 2 | 2.45 | 2 | MeV | 1600 | 15 | 2.06 | um | 2032 | A | 2503 | A | 2 | 2.06 | 2 | MeV | 1502 | 20.72 | 2.16 | um | 2307 | A | 2807 | A | 2 | 2.16 | 2 | MeV | 1689 | 105.9 | 1.57 | um | 2011 | A | 2222 | A | 2 | 1.57 | 2 | MeV | 1576 | 98.79 | 1.61 | um | 1980 | A | 2202 | A | 2 | 1.61
2.25 | MeV | 1697 | 22.35 | 2.29 | um | 2547 | A | 3086 | A | 2.25 | 2.29 | 2.25 | MeV | 1647 | 16.46 | 2.17 | um | 2202 | A | 2702 | A | 2.25 | 2.17 | 2.25 | MeV | 220.7 | 0.2163 | 8.34 | um | 3590 | A | 4110 | A | 2.25 | 8.34 | 2.25 | MeV | 24.07 | 0.01537 | 57.61 | um | 2.56 | um | 3.03 | um | 2.25 | 57.61 | 2.25 | MeV | 1185 | 4.574 | 2.66 | um | 1917 | A | 2480 | A | 2.25 | 2.66 | 2.25 | MeV | 1674 | 13.68 | 2.21 | um | 2067 | A | 2564 | A | 2.25 | 2.21 | 2.25 | MeV | 1568 | 18.92 | 2.32 | um | 2349 | A | 2882 | A | 2.25 | 2.32 | 2.25 | MeV | 1817 | 97.44 | 1.7 | um | 2075 | A | 2329 | A | 2.25 | 1.7 | 2.25 | MeV | 1678 | 90.88 | 1.76 | um | 2049 | A | 2314 | A | 2.25 | 1.76
2.5 | MeV | 1782 | 20.61 | 2.43 | um | 2580 | A | 3151 | A | 2.5 | 2.43 | 2.5 | MeV | 1698 | 15.17 | 2.32 | um | 2235 | A | 2762 | A | 2.5 | 2.32 | 2.5 | MeV | 209.1 | 0.1978 | 9.5 | um | 4016 | A | 4401 | A | 2.5 | 9.5 | 2.5 | MeV | 22.38 | 0.01402 | 68.32 | um | 3.07 | um | 3.54 | um | 2.5 | 68.32 | 2.5 | MeV | 1192 | 4.201 | 2.87 | um | 1960 | A | 2540 | A | 2.5 | 2.87 | 2.5 | MeV | 1734 | 12.6 | 2.35 | um | 2097 | A | 2618 | A | 2.5 | 2.35 | 2.5 | MeV | 1623 | 17.44 | 2.47 | um | 2385 | A | 2948 | A | 2.5 | 2.47 | 2.5 | MeV | 1935 | 90.38 | 1.82 | um | 2129 | A | 2423 | A | 2.5 | 1.82 | 2.5 | MeV | 1771 | 84.27 | 1.89 | um | 2108 | A | 2414 | A | 2.5 | 1.89
2.75 | MeV | 1856 | 19.14 | 2.57 | um | 2609 | A | 3209 | A | 2.75 | 2.57 | 2.75 | MeV | 1741 | 14.07 | 2.46 | um | 2266 | A | 2817 | A | 2.75 | 2.46 | 2.75 | MeV | 198.9 | 0.1823 | 10.72 | um | 4442 | A | 4706 | A | 2.75 | 10.72 | 2.75 | MeV | 20.94 | 0.01291 | 79.8 | um | 3.56 | um | 4.08 | um | 2.75 | 79.8 | 2.75 | MeV | 1195 | 3.888 | 3.08 | um | 2002 | A | 2595 | A | 2.75 | 3.08 | 2.75 | MeV | 1784 | 11.68 | 2.49 | um | 2124 | A | 2666 | A | 2.75 | 2.49 | 2.75 | MeV | 1670 | 16.19 | 2.62 | um | 2417 | A | 3008 | A | 2.75 | 2.62 | 2.75 | MeV | 2045 | 84.38 | 1.94 | um | 2176 | A | 2507 | A | 2.75 | 1.94 | 2.75 | MeV | 1858 | 78.65 | 2.02 | um | 2161 | A | 2503 | A | 2.75 | 2.02
3 | MeV | 1921 | 17.89 | 2.7 | um | 2635 | A | 3261 | A | 3 | 2.7 | 3 | MeV | 1777 | 13.14 | 2.6 | um | 2293 | A | 2867 | A | 3 | 2.6 | 3 | MeV | 189.8 | 0.1693 | 12.01 | um | 4869 | A | 5027 | A | 3 | 12.01 | 3 | MeV | 19.7 | 0.01197 | 92.05 | um | 4.06 | um | 4.66 | um | 3 | 92.05 | 3 | MeV | 1195 | 3.622 | 3.28 | um | 2042 | A | 2648 | A | 3 | 3.28 | 3 | MeV | 1824 | 10.9 | 2.63 | um | 2149 | A | 2710 | A | 3 | 2.63 | 3 | MeV | 1711 | 15.12 | 2.76 | um | 2447 | A | 3062 | A | 3 | 2.76 | 3 | MeV | 2146 | 79.2 | 2.05 | um | 2217 | A | 2581 | A | 3 | 2.05 | 3 | MeV | 1940 | 73.8 | 2.14 | um | 2207 | A | 2584 | A | 3 | 2.14
3.25 | MeV | 1978 | 16.8 | 2.82 | um | 2659 | A | 3308 | A | 3.25 | 2.82 | 3.25 | MeV | 1809 | 12.34 | 2.74 | um | 2319 | A | 2913 | A | 3.25 | 2.74 | 3.25 | MeV | 181.6 | 0.1581 | 13.35 | um | 5298 | A | 5362 | A | 3.25 | 13.35 | 3.25 | MeV | 18.61 | 0.01116 | 105.03 | um | 4.56 | um | 5.26 | um | 3.25 | 105.03 | 3.25 | MeV | 1194 | 3.392 | 3.49 | um | 2080 | A | 2699 | A | 3.25 | 3.49 | 3.25 | MeV | 1856 | 10.23 | 2.76 | um | 2172 | A | 2751 | A | 3.25 | 2.76 | 3.25 | MeV | 1746 | 14.2 | 2.91 | um | 2474 | A | 3112 | A | 3.25 | 2.91 | 3.25 | MeV | 2240 | 74.69 | 2.16 | um | 2254 | A | 2649 | A | 3.25 | 2.16 | 3.25 | MeV | 2017 | 69.58 | 2.26 | um | 2248 | A | 2658 | A | 3.25 | 2.26
3.5 | MeV | 2028 | 15.85 | 2.95 | um | 2680 | A | 3352 | A | 3.5 | 2.95 | 3.5 | MeV | 1837 | 11.63 | 2.87 | um | 2343 | A | 2956 | A | 3.5 | 2.87 | 3.5 | MeV | 174.2 | 0.1483 | 14.75 | um | 5731 | A | 5711 | A | 3.5 | 14.75 | 3.5 | MeV | 17.65 | 0.01046 | 118.76 | um | 5.07 | um | 5.89 | um | 3.5 | 118.76 | 3.5 | MeV | 1191 | 3.192 | 3.7 | um | 2118 | A | 2748 | A | 3.5 | 3.7 | 3.5 | MeV | 1882 | 9.643 | 2.89 | um | 2194 | A | 2789 | A | 3.5 | 2.89 | 3.5 | MeV | 1778 | 13.39 | 3.05 | um | 2499 | A | 3159 | A | 3.5 | 3.05 | 3.5 | MeV | 2328 | 70.71 | 2.26 | um | 2287 | A | 2711 | A | 3.5 | 2.26 | 3.5 | MeV | 2090 | 65.86 | 2.38 | um | 2286 | A | 2726 | A | 3.5 | 2.38
3.75 | MeV | 2072 | 15.01 | 3.07 | um | 2700 | A | 3392 | A | 3.75 | 3.07 | 3.75 | MeV | 1862 | 11.01 | 3.01 | um | 2366 | A | 2997 | A | 3.75 | 3.01 | 3.75 | MeV | 167.5 | 0.1398 | 16.21 | um | 6167 | A | 6074 | A | 3.75 | 16.21 | 3.75 | MeV | 16.8 | 0.009849 | 133.2 | um | 5.59 | um | 6.55 | um | 3.75 | 133.2 | 3.75 | MeV | 1187 | 3.016 | 3.91 | um | 2155 | A | 2795 | A | 3.75 | 3.91 | 3.75 | MeV | 1902 | 9.124 | 3.02 | um | 2214 | A | 2825 | A | 3.75 | 3.02 | 3.75 | MeV | 1805 | 12.67 | 3.18 | um | 2523 | A | 3202 | A | 3.75 | 3.18 | 3.75 | MeV | 2409 | 67.18 | 2.36 | um | 2317 | A | 2768 | A | 3.75 | 2.36 | 3.75 | MeV | 2160 | 62.56 | 2.49 | um | 2320 | A | 2789 | A | 3.75 | 2.49
4 | MeV | 2111 | 14.26 | 3.18 | um | 2719 | A | 3429 | A | 4 | 3.18 | 4 | MeV | 1884 | 10.45 | 3.14 | um | 2387 | A | 3036 | A | 4 | 3.14 | 4 | MeV | 161.3 | 0.1322 | 17.73 | um | 6607 | A | 6452 | A | 4 | 17.73 | 4 | MeV | 16.03 | 0.009308 | 148.36 | um | 6.11 | um | 7.24 | um | 4 | 148.36 | 4 | MeV | 1182 | 2.859 | 4.12 | um | 2191 | A | 2841 | A | 4 | 4.12 | 4 | MeV | 1918 | 8.662 | 3.15 | um | 2234 | A | 2859 | A | 4 | 3.15 | 4 | MeV | 1830 | 12.04 | 3.32 | um | 2546 | A | 3243 | A | 4 | 3.32 | 4 | MeV | 2485 | 64.02 | 2.46 | um | 2344 | A | 2820 | A | 4 | 2.46 | 4 | MeV | 2227 | 59.61 | 2.6 | um | 2351 | A | 2847 | A | 4 | 2.6
4.5 | MeV | 2175 | 12.98 | 3.41 | um | 2762 | A | 3496 | A | 4.5 | 3.41 | 4.5 | MeV | 1921 | 9.51 | 3.4 | um | 2441 | A | 3107 | A | 4.5 | 3.4 | 4.5 | MeV | 150.5 | 0.1195 | 20.93 | um | 8151 | A | 7246 | A | 4.5 | 20.93 | 4.5 | MeV | 14.71 | 0.008394 | 180.77 | um | 7.86 | um | 8.71 | um | 4.5 | 180.77 | 4.5 | MeV | 1172 | 2.594 | 4.54 | um | 2300 | A | 2930 | A | 4.5 | 4.54 | 4.5 | MeV | 1938 | 7.876 | 3.41 | um | 2285 | A | 2922 | A | 4.5 | 3.41 | 4.5 | MeV | 1872 | 10.95 | 3.59 | um | 2601 | A | 3319 | A | 4.5 | 3.59 | 4.5 | MeV | 2623 | 58.6 | 2.65 | um | 2399 | A | 2915 | A | 4.5 | 2.65 | 4.5 | MeV | 2353 | 54.54 | 2.81 | um | 2416 | A | 2953 | A | 4.5 | 2.81
5 | MeV | 2226 | 11.93 | 3.64 | um | 2801 | A | 3557 | A | 5 | 3.64 | 5 | MeV | 1951 | 8.734 | 3.66 | um | 2491 | A | 3173 | A | 5 | 3.66 | 5 | MeV | 141.4 | 0.1091 | 24.35 | um | 9620 | A | 8092 | A | 5 | 24.35 | 5 | MeV | 13.62 | 0.007652 | 215.93 | um | 9.54 | um | 10.29 | um | 5 | 215.93 | 5 | MeV | 1161 | 2.376 | 4.97 | um | 2405 | A | 3016 | A | 5 | 4.97 | 5 | MeV | 1948 | 7.23 | 3.66 | um | 2333 | A | 2980 | A | 5 | 3.66 | 5 | MeV | 1906 | 10.06 | 3.85 | um | 2651 | A | 3388 | A | 5 | 3.85 | 5 | MeV | 2745 | 54.1 | 2.83 | um | 2447 | A | 2998 | A | 5 | 2.83 | 5 | MeV | 2471 | 50.34 | 3.01 | um | 2472 | A | 3046 | A | 5 | 3.01
5.5 | MeV | 2266 | 11.05 | 3.86 | um | 2837 | A | 3612 | A | 5.5 | 3.86 | 5.5 | MeV | 1975 | 8.084 | 3.91 | um | 2537 | A | 3234 | A | 5.5 | 3.91 | 5.5 | MeV | 133.4 | 0.1004 | 27.98 | um | 1.11 | um | 8987 | A | 5.5 | 27.98 | 5.5 | MeV | 12.69 | 0.007036 | 253.8 | um | 11.19 | um | 11.97 | um | 5.5 | 253.8 | 5.5 | MeV | 1149 | 2.195 | 5.4 | um | 2507 | A | 3099 | A | 5.5 | 5.4 | 5.5 | MeV | 1951 | 6.689 | 3.92 | um | 2379 | A | 3035 | A | 5.5 | 3.92 | 5.5 | MeV | 1935 | 9.314 | 4.11 | um | 2698 | A | 3452 | A | 5.5 | 4.11 | 5.5 | MeV | 2853 | 50.3 | 3 | um | 2490 | A | 3072 | A | 5.5 | 3 | 5.5 | MeV | 2580 | 46.79 | 3.2 | um | 2521 | A | 3129 | A | 5.5 | 3.2
6 | MeV | 2298 | 10.3 | 4.08 | um | 2870 | A | 3663 | A | 6 | 4.08 | 6 | MeV | 1995 | 7.531 | 4.16 | um | 2581 | A | 3291 | A | 6 | 4.16 | 6 | MeV | 126.5 | 0.09313 | 31.82 | um | 1.25 | um | 9930 | A | 6 | 31.82 | 6 | MeV | 11.89 | 0.006516 | 294.32 | um | 12.84 | um | 13.76 | um | 6 | 294.32 | 6 | MeV | 1137 | 2.041 | 5.83 | um | 2606 | A | 3181 | A | 6 | 5.83 | 6 | MeV | 1949 | 6.229 | 4.17 | um | 2423 | A | 3087 | A | 6 | 4.17 | 6 | MeV | 1958 | 8.679 | 4.36 | um | 2742 | A | 3511 | A | 6 | 4.36 | 6 | MeV | 2950 | 47.05 | 3.17 | um | 2528 | A | 3139 | A | 6 | 3.17 | 6 | MeV | 2683 | 43.76 | 3.39 | um | 2564 | A | 3204 | A | 6 | 3.39
6.5 | MeV | 2323 | 9.649 | 4.29 | um | 2902 | A | 3711 | A | 6.5 | 4.29 | 6.5 | MeV | 2012 | 7.054 | 4.41 | um | 2623 | A | 3345 | A | 6.5 | 4.41 | 6.5 | MeV | 120.3 | 0.08686 | 35.87 | um | 1.39 | um | 1.09 | um | 6.5 | 35.87 | 6.5 | MeV | 11.2 | 0.006072 | 337.45 | um | 14.5 | um | 15.66 | um | 6.5 | 337.45 | 6.5 | MeV | 1126 | 1.908 | 6.27 | um | 2703 | A | 3261 | A | 6.5 | 6.27 | 6.5 | MeV | 1944 | 5.833 | 4.43 | um | 2466 | A | 3136 | A | 6.5 | 4.43 | 6.5 | MeV | 1978 | 8.13 | 4.61 | um | 2784 | A | 3567 | A | 6.5 | 4.61 | 6.5 | MeV | 3038 | 44.22 | 3.34 | um | 2563 | A | 3201 | A | 6.5 | 3.34 | 6.5 | MeV | 2780 | 41.13 | 3.57 | um | 2604 | A | 3272 | A | 6.5 | 3.57
7 | MeV | 2343 | 9.084 | 4.5 | um | 2932 | A | 3756 | A | 7 | 4.5 | 7 | MeV | 2026 | 6.638 | 4.65 | um | 2663 | A | 3397 | A | 7 | 4.65 | 7 | MeV | 114.9 | 0.08144 | 40.11 | um | 1.53 | um | 1.19 | um | 7 | 40.11 | 7 | MeV | 10.59 | 0.005687 | 383.14 | um | 16.17 | um | 17.66 | um | 7 | 383.14 | 7 | MeV | 1114 | 1.793 | 6.72 | um | 2799 | A | 3340 | A | 7 | 6.72 | 7 | MeV | 1936 | 5.487 | 4.69 | um | 2508 | A | 3184 | A | 7 | 4.69 | 7 | MeV | 1995 | 7.652 | 4.86 | um | 2824 | A | 3620 | A | 7 | 4.86 | 7 | MeV | 3118 | 41.75 | 3.49 | um | 2594 | A | 3257 | A | 7 | 3.49 | 7 | MeV | 2870 | 38.82 | 3.74 | um | 2639 | A | 3335 | A | 7 | 3.74
8 | MeV | 2371 | 8.144 | 4.92 | um | 3019 | A | 3838 | A | 8 | 4.92 | 8 | MeV | 2046 | 5.946 | 5.14 | um | 2782 | A | 3493 | A | 8 | 5.14 | 8 | MeV | 105.5 | 0.07248 | 49.18 | um | 2.02 | um | 1.41 | um | 8 | 49.18 | 8 | MeV | 9.576 | 0.005053 | 482.01 | um | 21.92 | um | 21.95 | um | 8 | 482.01 | 8 | MeV | 1092 | 1.602 | 7.62 | um | 3119 | A | 3495 | A | 8 | 7.62 | 8 | MeV | 1917 | 4.914 | 5.2 | um | 2641 | A | 3276 | A | 8 | 5.2 | 8 | MeV | 2022 | 6.857 | 5.36 | um | 2941 | A | 3719 | A | 8 | 5.36 | 8 | MeV | 3259 | 37.61 | 3.8 | um | 2669 | A | 3359 | A | 8 | 3.8 | 8 | MeV | 3034 | 34.96 | 4.07 | um | 2722 | A | 3446 | A | 8 | 4.07
9 | MeV | 2389 | 7.392 | 5.34 | um | 3100 | A | 3914 | A | 9 | 5.34 | 9 | MeV | 2061 | 5.394 | 5.62 | um | 2892 | A | 3582 | A | 9 | 5.62 | 9 | MeV | 97.57 | 0.06539 | 59.02 | um | 2.48 | um | 1.65 | um | 9 | 59.02 | 9 | MeV | 8.754 | 0.004552 | 590.78 | um | 27.36 | um | 26.64 | um | 9 | 590.78 | 9 | MeV | 1072 | 1.45 | 8.54 | um | 3419 | A | 3647 | A | 9 | 8.54 | 9 | MeV | 1895 | 4.456 | 5.72 | um | 2769 | A | 3363 | A | 9 | 5.72 | 9 | MeV | 2041 | 6.222 | 5.84 | um | 3050 | A | 3810 | A | 9 | 5.84 | 9 | MeV | 3379 | 34.28 | 4.1 | um | 2734 | A | 3448 | A | 9 | 4.1 | 9 | MeV | 3179 | 31.86 | 4.39 | um | 2794 | A | 3543 | A | 9 | 4.39
10 | MeV | 2399 | 6.776 | 5.76 | um | 3177 | A | 3985 | A | 10 | 5.76 | 10 | MeV | 2070 | 4.942 | 6.11 | um | 2997 | A | 3667 | A | 10 | 6.11 | 10 | MeV | 90.16 | 0.05962 | 69.66 | um | 2.93 | um | 1.9 | um | 10 | 69.66 | 10 | MeV | 8.075 | 0.004145 | 709.23 | um | 32.7 | um | 31.7 | um | 10 | 709.23 | 10 | MeV | 1052 | 1.326 | 9.48 | um | 3705 | A | 3799 | A | 10 | 9.48 | 10 | MeV | 1874 | 4.081 | 6.25 | um | 2894 | A | 3447 | A | 10 | 6.25 | 10 | MeV | 2055 | 5.702 | 6.33 | um | 3153 | A | 3895 | A | 10 | 6.33 | 10 | MeV | 3484 | 31.54 | 4.38 | um | 2792 | A | 3528 | A | 10 | 4.38 | 10 | MeV | 3306 | 29.3 | 4.69 | um | 2857 | A | 3629 | A | 10 | 4.69
11 | MeV | 2403 | 6.262 | 6.17 | um | 3250 | A | 4051 | A | 11 | 6.17 | 11 | MeV | 2076 | 4.565 | 6.59 | um | 3097 | A | 3747 | A | 11 | 6.59 | 11 | MeV | 84.31 | 0.05483 | 81.11 | um | 3.38 | um | 2.17 | um | 11 | 81.11 | 11 | MeV | 7.504 | 0.003808 | 837.16 | um | 38.04 | um | 37.14 | um | 11 | 837.16 | 11 | MeV | 1033 | 1.223 | 10.44 | um | 3980 | A | 3949 | A | 11 | 10.44 | 11 | MeV | 1853 | 3.768 | 6.79 | um | 3015 | A | 3529 | A | 11 | 6.79 | 11 | MeV | 2065 | 5.267 | 6.81 | um | 3250 | A | 3976 | A | 11 | 6.81 | 11 | MeV | 3576 | 29.23 | 4.66 | um | 2846 | A | 3601 | A | 11 | 4.66 | 11 | MeV | 3418 | 27.16 | 4.99 | um | 2913 | A | 3706 | A | 11 | 4.99
12 | MeV | 2404 | 5.825 | 6.58 | um | 3322 | A | 4114 | A | 12 | 6.58 | 12 | MeV | 2078 | 4.245 | 7.06 | um | 3192 | A | 3823 | A | 12 | 7.06 | 12 | MeV | 79.26 | 0.05079 | 93.33 | um | 3.83 | um | 2.46 | um | 12 | 93.33 | 12 | MeV | 7.017 | 0.003524 | 974.42 | um | 43.42 | um | 42.94 | um | 12 | 974.42 | 12 | MeV | 1014 | 1.135 | 11.42 | um | 4246 | A | 4099 | A | 12 | 11.42 | 12 | MeV | 1833 | 3.503 | 7.33 | um | 3133 | A | 3609 | A | 12 | 7.33 | 12 | MeV | 2072 | 4.898 | 7.29 | um | 3343 | A | 4053 | A | 12 | 7.29 | 12 | MeV | 3659 | 27.27 | 4.94 | um | 2895 | A | 3667 | A | 12 | 4.94 | 12 | MeV | 3517 | 25.33 | 5.27 | um | 2964 | A | 3776 | A | 12 | 5.27
13 | MeV | 2402 | 5.449 | 7 | um | 3391 | A | 4175 | A | 13 | 7 | 13 | MeV | 2079 | 3.969 | 7.54 | um | 3285 | A | 3897 | A | 13 | 7.54 | 13 | MeV | 74.84 | 0.04734 | 106.29 | um | 4.28 | um | 2.76 | um | 13 | 106.29 | 13 | MeV | 6.595 | 0.003281 | 1.12 | mm | 48.89 | um | 49.09 | um | 13 | 1120 | 13 | MeV | 996.8 | 1.06 | 12.41 | um | 4505 | A | 4248 | A | 13 | 12.41 | 13 | MeV | 1815 | 3.275 | 7.87 | um | 3250 | A | 3687 | A | 13 | 7.87 | 13 | MeV | 2076 | 4.581 | 7.77 | um | 3433 | A | 4126 | A | 13 | 7.77 | 13 | MeV | 3733 | 25.57 | 5.2 | um | 2940 | A | 3729 | A | 13 | 5.2 | 13 | MeV | 3605 | 23.75 | 5.55 | um | 3011 | A | 3841 | A | 13 | 5.55
14 | MeV | 2399 | 5.122 | 7.41 | um | 3459 | A | 4234 | A | 14 | 7.41 | 14 | MeV | 2077 | 3.73 | 8.02 | um | 3374 | A | 3968 | A | 14 | 8.02 | 14 | MeV | 70.95 | 0.04434 | 119.99 | um | 4.74 | um | 3.07 | um | 14 | 119.99 | 14 | MeV | 6.225 | 0.003071 | 1.28 | mm | 54.44 | um | 55.59 | um | 14 | 1280 | 14 | MeV | 979.7 | 0.9948 | 13.42 | um | 4758 | A | 4398 | A | 14 | 13.42 | 14 | MeV | 1798 | 3.076 | 8.43 | um | 3364 | A | 3765 | A | 14 | 8.43 | 14 | MeV | 2078 | 4.305 | 8.25 | um | 3519 | A | 4197 | A | 14 | 8.25 | 14 | MeV | 3800 | 24.09 | 5.47 | um | 2983 | A | 3787 | A | 14 | 5.47 | 14 | MeV | 3683 | 22.37 | 5.82 | um | 3055 | A | 3900 | A | 14 | 5.82
15 | MeV | 2393 | 4.834 | 7.83 | um | 3525 | A | 4290 | A | 15 | 7.83 | 15 | MeV | 2074 | 3.519 | 8.5 | um | 3461 | A | 4038 | A | 15 | 8.5 | 15 | MeV | 67.49 | 0.04172 | 134.42 | um | 5.2 | um | 3.41 | um | 15 | 134.42 | 15 | MeV | 5.9 | 0.002887 | 1.44 | mm | 60.08 | um | 62.44 | um | 15 | 1440 | 15 | MeV | 963.1 | 0.9376 | 14.45 | um | 5007 | A | 4548 | A | 15 | 14.45 | 15 | MeV | 1781 | 2.902 | 8.98 | um | 3476 | A | 3842 | A | 15 | 8.98 | 15 | MeV | 2079 | 4.062 | 8.73 | um | 3604 | A | 4266 | A | 15 | 8.73 | 15 | MeV | 3862 | 22.78 | 5.73 | um | 3023 | A | 3841 | A | 15 | 5.73 | 15 | MeV | 3752 | 21.15 | 6.09 | um | 3096 | A | 3956 | A | 15 | 6.09
16 | MeV | 2387 | 4.579 | 8.25 | um | 3590 | A | 4345 | A | 16 | 8.25 | 16 | MeV | 2069 | 3.332 | 8.99 | um | 3546 | A | 4106 | A | 16 | 8.99 | 16 | MeV | 64.4 | 0.03941 | 149.56 | um | 5.67 | um | 3.75 | um | 16 | 149.56 | 16 | MeV | 5.61 | 0.002726 | 1.61 | mm | 65.83 | um | 69.62 | um | 16 | 1610 | 16 | MeV | 947 | 0.887 | 15.49 | um | 5252 | A | 4698 | A | 16 | 15.49 | 16 | MeV | 1766 | 2.748 | 9.55 | um | 3586 | A | 3918 | A | 16 | 9.55 | 16 | MeV | 2078 | 3.847 | 9.21 | um | 3685 | A | 4333 | A | 16 | 9.21 | 16 | MeV | 3919 | 21.62 | 5.98 | um | 3061 | A | 3891 | A | 16 | 5.98 | 16 | MeV | 3814 | 20.07 | 6.35 | um | 3135 | A | 4008 | A | 16 | 6.35
17 | MeV | 2379 | 4.351 | 8.66 | um | 3654 | A | 4399 | A | 17 | 8.66 | 17 | MeV | 2064 | 3.166 | 9.47 | um | 3629 | A | 4172 | A | 17 | 9.47 | 17 | MeV | 61.6 | 0.03735 | 165.42 | um | 6.14 | um | 4.11 | um | 17 | 165.42 | 17 | MeV | 5.35 | 0.002582 | 1.8 | mm | 71.69 | um | 77.13 | um | 17 | 1800 | 17 | MeV | 931.3 | 0.8419 | 16.55 | um | 5494 | A | 4849 | A | 17 | 16.55 | 17 | MeV | 1752 | 2.61 | 10.11 | um | 3695 | A | 3993 | A | 17 | 10.11 | 17 | MeV | 2075 | 3.656 | 9.69 | um | 3765 | A | 4398 | A | 17 | 9.69 | 17 | MeV | 3971 | 20.58 | 6.23 | um | 3097 | A | 3940 | A | 17 | 6.23 | 17 | MeV | 3869 | 19.1 | 6.61 | um | 3172 | A | 4058 | A | 17 | 6.61
18 | MeV | 2371 | 4.147 | 9.08 | um | 3717 | A | 4452 | A | 18 | 9.08 | 18 | MeV | 2057 | 3.016 | 9.95 | um | 3711 | A | 4237 | A | 18 | 9.95 | 18 | MeV | 59.07 | 0.03551 | 181.97 | um | 6.61 | um | 4.49 | um | 18 | 181.97 | 18 | MeV | 5.116 | 0.002453 | 1.99 | mm | 77.65 | um | 84.97 | um | 18 | 1990 | 18 | MeV | 916.1 | 0.8014 | 17.63 | um | 5734 | A | 5001 | A | 18 | 17.63 | 18 | MeV | 1738 | 2.486 | 10.68 | um | 3802 | A | 4068 | A | 18 | 10.68 | 18 | MeV | 2072 | 3.483 | 10.17 | um | 3844 | A | 4461 | A | 18 | 10.17 | 18 | MeV | 4020 | 19.64 | 6.48 | um | 3132 | A | 3985 | A | 18 | 6.48 | 18 | MeV | 3918 | 18.23 | 6.86 | um | 3207 | A | 4104 | A | 18 | 6.86
20 | MeV | 2352 | 3.794 | 9.93 | um | 3932 | A | 4555 | A | 20 | 9.93 | 20 | MeV | 2042 | 2.758 | 10.93 | um | 3990 | A | 4364 | A | 20 | 10.93 | 20 | MeV | 54.64 | 0.03234 | 217.13 | um | 8.36 | um | 5.28 | um | 20 | 217.13 | 20 | MeV | 4.711 | 0.002232 | 2.39 | mm | 98.57 | um | 101.63 | um | 20 | 2390 | 20 | MeV | 886.8 | 0.7317 | 19.85 | um | 6590 | A | 5308 | A | 20 | 19.85 | 20 | MeV | 1713 | 2.273 | 11.84 | um | 4175 | A | 4217 | A | 20 | 11.84 | 20 | MeV | 2063 | 3.186 | 11.14 | um | 4111 | A | 4585 | A | 20 | 11.14 | 20 | MeV | 4107 | 18.02 | 6.97 | um | 3234 | A | 4071 | A | 20 | 6.97 | 20 | MeV | 4003 | 16.72 | 7.37 | um | 3310 | A | 4191 | A | 20 | 7.37
22.5 | MeV | 2326 | 3.433 | 11 | um | 4243 | A | 4680 | A | 22.5 | 11 | 22.5 | MeV | 2019 | 2.495 | 12.15 | um | 4388 | A | 4518 | A | 22.5 | 12.15 | 22.5 | MeV | 50.05 | 0.02913 | 264.87 | um | 10.85 | um | 6.35 | um | 22.5 | 264.87 | 22.5 | MeV | 4.294 | 0.002008 | 2.95 | mm | 128.36 | um | 124.21 | um | 22.5 | 2950 | 22.5 | MeV | 852.3 | 0.6608 | 22.72 | um | 7805 | A | 5698 | A | 22.5 | 22.72 | 22.5 | MeV | 1683 | 2.055 | 13.31 | um | 4705 | A | 4401 | A | 22.5 | 13.31 | 22.5 | MeV | 2047 | 2.882 | 12.35 | um | 4490 | A | 4734 | A | 22.5 | 12.35 | 22.5 | MeV | 4201 | 16.35 | 7.57 | um | 3371 | A | 4169 | A | 22.5 | 7.57 | 22.5 | MeV | 4086 | 15.18 | 7.98 | um | 3451 | A | 4290 | A | 22.5 | 7.98
25 | MeV | 2298 | 3.139 | 12.07 | um | 4539 | A | 4801 | A | 25 | 12.07 | 25 | MeV | 1993 | 2.281 | 13.4 | um | 4761 | A | 4668 | A | 25 | 13.4 | 25 | MeV | 46.25 | 0.02653 | 316.77 | um | 13.21 | um | 7.51 | um | 25 | 316.77 | 25 | MeV | 3.953 | 0.001826 | 3.55 | mm | 156.85 | um | 148.71 | um | 25 | 3550 | 25 | MeV | 820.4 | 0.603 | 25.71 | um | 8935 | A | 6095 | A | 25 | 25.71 | 25 | MeV | 1656 | 1.878 | 14.8 | um | 5196 | A | 4583 | A | 25 | 14.8 | 25 | MeV | 2029 | 2.635 | 13.58 | um | 4845 | A | 4878 | A | 25 | 13.58 | 25 | MeV | 4281 | 14.99 | 8.15 | um | 3498 | A | 4259 | A | 25 | 8.15 | 25 | MeV | 4151 | 13.91 | 8.58 | um | 3581 | A | 4381 | A | 25 | 8.58
27.5 | MeV | 2269 | 2.894 | 13.17 | um | 4823 | A | 4920 | A | 27.5 | 13.17 | 27.5 | MeV | 1966 | 2.102 | 14.66 | um | 5115 | A | 4816 | A | 27.5 | 14.66 | 27.5 | MeV | 43.04 | 0.02437 | 372.74 | um | 15.52 | um | 8.74 | um | 27.5 | 372.74 | 27.5 | MeV | 3.667 | 0.001676 | 4.2 | mm | 184.92 | um | 175.06 | um | 27.5 | 4200 | 27.5 | MeV | 785.6 | 0.5551 | 28.82 | um | 1 | um | 6502 | A | 27.5 | 28.82 | 27.5 | MeV | 1630 | 1.731 | 16.32 | um | 5658 | A | 4764 | A | 27.5 | 16.32 | 27.5 | MeV | 2008 | 2.429 | 14.81 | um | 5182 | A | 5019 | A | 27.5 | 14.81 | 27.5 | MeV | 4349 | 13.85 | 8.73 | um | 3615 | A | 4342 | A | 27.5 | 8.73 | 27.5 | MeV | 4201 | 12.85 | 9.18 | um | 3702 | A | 4465 | A | 27.5 | 9.18
30 | MeV | 2240 | 2.687 | 14.27 | um | 5097 | A | 5038 | A | 30 | 14.27 | 30 | MeV | 1937 | 1.951 | 15.94 | um | 5456 | A | 4962 | A | 30 | 15.94 | 30 | MeV | 40.29 | 0.02255 | 432.7 | um | 17.81 | um | 10.06 | um | 30 | 432.7 | 30 | MeV | 3.425 | 0.00155 | 4.91 | mm | 212.98 | um | 203.23 | um | 30 | 4910 | 30 | MeV | 750.5 | 0.5146 | 32.07 | um | 1.11 | um | 6922 | A | 30 | 32.07 | 30 | MeV | 1605 | 1.606 | 17.87 | um | 6099 | A | 4945 | A | 30 | 17.87 | 30 | MeV | 1985 | 2.254 | 16.06 | um | 5505 | A | 5158 | A | 30 | 16.06 | 30 | MeV | 4408 | 12.89 | 9.3 | um | 3724 | A | 4419 | A | 30 | 9.3 | 30 | MeV | 4240 | 11.95 | 9.77 | um | 3816 | A | 4543 | A | 30 | 9.77
32.5 | MeV | 2209 | 2.509 | 15.39 | um | 5364 | A | 5155 | A | 32.5 | 15.39 | 32.5 | MeV | 1908 | 1.821 | 17.24 | um | 5786 | A | 5107 | A | 32.5 | 17.24 | 32.5 | MeV | 37.9 | 0.02099 | 496.59 | um | 20.1 | um | 11.46 | um | 32.5 | 496.59 | 32.5 | MeV | 3.216 | 0.001442 | 5.66 | mm | 241.23 | um | 233.17 | um | 32.5 | 5660 | 32.5 | MeV | 721 | 0.4798 | 35.47 | um | 1.21 | um | 7354 | A | 32.5 | 35.47 | 32.5 | MeV | 1581 | 1.499 | 19.43 | um | 6522 | A | 5125 | A | 32.5 | 19.43 | 32.5 | MeV | 1961 | 2.104 | 17.33 | um | 5816 | A | 5294 | A | 32.5 | 17.33 | 32.5 | MeV | 4458 | 12.06 | 9.86 | um | 3828 | A | 4492 | A | 32.5 | 9.86 | 32.5 | MeV | 4269 | 11.18 | 10.35 | um | 3924 | A | 4617 | A | 32.5 | 10.35
35 | MeV | 2179 | 2.354 | 16.53 | um | 5625 | A | 5271 | A | 35 | 16.53 | 35 | MeV | 1878 | 1.708 | 18.55 | um | 6107 | A | 5251 | A | 35 | 18.55 | 35 | MeV | 35.82 | 0.01965 | 564.36 | um | 22.41 | um | 12.93 | um | 35 | 564.36 | 35 | MeV | 3.034 | 0.001349 | 6.46 | mm | 269.8 | um | 264.83 | um | 35 | 6460 | 35 | MeV | 693.5 | 0.4498 | 39 | um | 1.32 | um | 7800 | A | 35 | 39 | 35 | MeV | 1557 | 1.406 | 21.02 | um | 6931 | A | 5306 | A | 35 | 21.02 | 35 | MeV | 1937 | 1.975 | 18.61 | um | 6119 | A | 5429 | A | 35 | 18.61 | 35 | MeV | 4501 | 11.33 | 10.42 | um | 3926 | A | 4562 | A | 35 | 10.42 | 35 | MeV | 4292 | 10.51 | 10.94 | um | 4028 | A | 4688 | A | 35 | 10.94
37.5 | MeV | 2149 | 2.219 | 17.69 | um | 5882 | A | 5386 | A | 37.5 | 17.69 | 37.5 | MeV | 1849 | 1.61 | 19.89 | um | 6421 | A | 5394 | A | 37.5 | 19.89 | 37.5 | MeV | 33.97 | 0.01847 | 635.95 | um | 24.74 | um | 14.48 | um | 37.5 | 635.95 | 37.5 | MeV | 2.875 | 0.001267 | 7.3 | mm | 298.76 | um | 298.18 | um | 37.5 | 7300 | 37.5 | MeV | 667.8 | 0.4234 | 42.67 | um | 1.42 | um | 8259 | A | 37.5 | 42.67 | 37.5 | MeV | 1535 | 1.324 | 22.64 | um | 7329 | A | 5486 | A | 37.5 | 22.64 | 37.5 | MeV | 1912 | 1.861 | 19.9 | um | 6414 | A | 5564 | A | 37.5 | 19.9 | 37.5 | MeV | 4537 | 10.7 | 10.97 | um | 4020 | A | 4628 | A | 37.5 | 10.97 | 37.5 | MeV | 4308 | 9.918 | 11.52 | um | 4128 | A | 4755 | A | 37.5 | 11.52
40 | MeV | 2118 | 2.099 | 18.86 | um | 6134 | A | 5502 | A | 40 | 18.86 | 40 | MeV | 1815 | 1.522 | 21.26 | um | 6731 | A | 5538 | A | 40 | 21.26 | 40 | MeV | 32.32 | 0.01744 | 711.3 | um | 27.1 | um | 16.1 | um | 40 | 711.3 | 40 | MeV | 2.733 | 0.001195 | 8.19 | mm | 328.14 | um | 333.19 | um | 40 | 8190 | 40 | MeV | 643.7 | 0.4001 | 46.48 | um | 1.53 | um | 8732 | A | 40 | 46.48 | 40 | MeV | 1507 | 1.252 | 24.28 | um | 7719 | A | 5666 | A | 40 | 24.28 | 40 | MeV | 1886 | 1.76 | 21.22 | um | 6704 | A | 5697 | A | 40 | 21.22 | 40 | MeV | 4568 | 10.13 | 11.51 | um | 4110 | A | 4691 | A | 40 | 11.51 | 40 | MeV | 4319 | 9.394 | 12.09 | um | 4225 | A | 4820 | A | 40 | 12.09
45 | MeV | 2058 | 1.896 | 21.25 | um | 7047 | A | 5733 | A | 45 | 21.25 | 45 | MeV | 1736 | 1.375 | 24.07 | um | 7869 | A | 5829 | A | 45 | 24.07 | 45 | MeV | 29.51 | 0.01569 | 873.03 | um | 35.76 | um | 19.57 | um | 45 | 873.03 | 45 | MeV | 2.493 | 0.001074 | 10.1 | mm | 432.32 | um | 408.06 | um | 45 | 10100 | 45 | MeV | 599.8 | 0.3608 | 54.52 | um | 1.92 | um | 9722 | A | 45 | 54.52 | 45 | MeV | 1445 | 1.131 | 27.66 | um | 9137 | A | 6032 | A | 45 | 27.66 | 45 | MeV | 1835 | 1.59 | 23.9 | um | 7750 | A | 5964 | A | 45 | 23.9 | 45 | MeV | 4615 | 9.175 | 12.6 | um | 4416 | A | 4811 | A | 45 | 12.6 | 45 | MeV | 4330 | 8.506 | 13.25 | um | 4557 | A | 4943 | A | 45 | 13.25
50 | MeV | 1979 | 1.731 | 23.72 | um | 7909 | A | 5968 | A | 50 | 23.72 | 50 | MeV | 1670 | 1.255 | 27 | um | 8941 | A | 6126 | A | 50 | 27 | 50 | MeV | 27.19 | 0.01427 | 1.05 | mm | 43.9 | um | 23.32 | um | 50 | 1050 | 50 | MeV | 2.297 | 0.0009767 | 12.18 | mm | 530.92 | um | 489.19 | um | 50 | 12180 | 50 | MeV | 561.1 | 0.3289 | 63.13 | um | 2.28 | um | 1.08 | um | 50 | 63.13 | 50 | MeV | 1394 | 1.032 | 31.18 | um | 1.05 | um | 6405 | A | 50 | 31.18 | 50 | MeV | 1766 | 1.451 | 26.68 | um | 8729 | A | 6232 | A | 50 | 26.68 | 50 | MeV | 4645 | 8.394 | 13.68 | um | 4697 | A | 4923 | A | 50 | 13.68 | 50 | MeV | 4328 | 7.781 | 14.4 | um | 4866 | A | 5060 | A | 50 | 14.4
55 | MeV | 1912 | 1.594 | 26.29 | um | 8742 | A | 6208 | A | 55 | 26.29 | 55 | MeV | 1608 | 1.155 | 30.05 | um | 9971 | A | 6429 | A | 55 | 30.05 | 55 | MeV | 25.24 | 0.0131 | 1.24 | mm | 51.85 | um | 27.35 | um | 55 | 1240 | 55 | MeV | 2.133 | 0.0008958 | 14.43 | mm | 627.42 | um | 576.34 | um | 55 | 14430 | 55 | MeV | 526.8 | 0.3024 | 72.32 | um | 2.64 | um | 1.19 | um | 55 | 72.32 | 55 | MeV | 1345 | 0.9495 | 34.83 | um | 1.17 | um | 6784 | A | 55 | 34.83 | 55 | MeV | 1707 | 1.336 | 29.55 | um | 9673 | A | 6505 | A | 55 | 29.55 | 55 | MeV | 4661 | 7.743 | 14.75 | um | 4959 | A | 5029 | A | 55 | 14.75 | 55 | MeV | 4316 | 7.177 | 15.55 | um | 5157 | A | 5171 | A | 55 | 15.55
60 | MeV | 1851 | 1.478 | 28.94 | um | 9553 | A | 6452 | A | 60 | 28.94 | 60 | MeV | 1550 | 1.071 | 33.22 | um | 1.1 | um | 6740 | A | 60 | 33.22 | 60 | MeV | 23.59 | 0.01212 | 1.44 | mm | 59.74 | um | 31.66 | um | 60 | 1440 | 60 | MeV | 1.995 | 0.0008278 | 16.85 | mm | 723.38 | um | 669.3 | um | 60 | 16850 | 60 | MeV | 496.2 | 0.2801 | 82.1 | um | 2.99 | um | 1.31 | um | 60 | 82.1 | 60 | MeV | 1298 | 0.88 | 38.61 | um | 1.29 | um | 7171 | A | 60 | 38.61 | 60 | MeV | 1652 | 1.238 | 32.53 | um | 1.06 | um | 6783 | A | 60 | 32.53 | 60 | MeV | 4667 | 7.192 | 15.82 | um | 5206 | A | 5130 | A | 60 | 15.82 | 60 | MeV | 4298 | 6.665 | 16.71 | um | 5433 | A | 5278 | A | 60 | 16.71
65 | MeV | 1792 | 1.379 | 31.69 | um | 1.03 | um | 6703 | A | 65 | 31.69 | 65 | MeV | 1495 | 0.9985 | 36.5 | um | 1.2 | um | 7059 | A | 65 | 36.5 | 65 | MeV | 22.15 | 0.01127 | 1.66 | mm | 67.63 | um | 36.23 | um | 65 | 1660 | 65 | MeV | 1.877 | 0.0007698 | 19.42 | mm | 819.57 | um | 767.89 | um | 65 | 19420 | 65 | MeV | 468.8 | 0.261 | 92.46 | um | 3.34 | um | 1.43 | um | 65 | 92.46 | 65 | MeV | 1254 | 0.8206 | 42.53 | um | 1.41 | um | 7568 | A | 65 | 42.53 | 65 | MeV | 1599 | 1.155 | 35.6 | um | 1.15 | um | 7065 | A | 65 | 35.6 | 65 | MeV | 4663 | 6.718 | 16.89 | um | 5441 | A | 5227 | A | 65 | 16.89 | 65 | MeV | 4275 | 6.226 | 17.87 | um | 5699 | A | 5382 | A | 65 | 17.87
70 | MeV | 1736 | 1.293 | 34.52 | um | 1.11 | um | 6959 | A | 70 | 34.52 | 70 | MeV | 1443 | 0.9359 | 39.9 | um | 1.29 | um | 7387 | A | 70 | 39.9 | 70 | MeV | 20.9 | 0.01055 | 1.9 | mm | 75.59 | um | 41.07 | um | 70 | 1900 | 70 | MeV | 1.774 | 0.0007196 | 22.16 | mm | 916.43 | um | 871.91 | um | 70 | 22160 | 70 | MeV | 444.2 | 0.2444 | 103.41 | um | 3.7 | um | 1.56 | um | 70 | 103.41 | 70 | MeV | 1211 | 0.769 | 46.58 | um | 1.53 | um | 7974 | A | 70 | 46.58 | 70 | MeV | 1549 | 1.083 | 38.78 | um | 1.24 | um | 7354 | A | 70 | 38.78 | 70 | MeV | 4652 | 6.307 | 17.96 | um | 5667 | A | 5322 | A | 70 | 17.96 | 70 | MeV | 4248 | 5.844 | 19.04 | um | 5955 | A | 5483 | A | 70 | 19.04
80 | MeV | 1634 | 1.15 | 40.45 | um | 1.4 | um | 7493 | A | 80 | 40.45 | 80 | MeV | 1347 | 0.8326 | 47.07 | um | 1.65 | um | 8071 | A | 80 | 47.07 | 80 | MeV | 18.82 | 0.00935 | 2.4 | mm | 104.61 | um | 51.51 | um | 80 | 2400 | 80 | MeV | 1.604 | 0.0006373 | 28.07 | mm | 1.26 | mm | 1.1 | mm | 80 | 28070 | 80 | MeV | 401.9 | 0.2172 | 127.07 | um | 5.01 | um | 1.84 | um | 80 | 127.07 | 80 | MeV | 1131 | 0.684 | 55.12 | um | 1.96 | um | 8816 | A | 80 | 55.12 | 80 | MeV | 1457 | 0.9632 | 45.43 | um | 1.56 | um | 7953 | A | 80 | 45.43 | 80 | MeV | 4615 | 5.626 | 20.11 | um | 6467 | A | 5503 | A | 80 | 20.11 | 80 | MeV | 4187 | 5.213 | 21.41 | um | 6866 | A | 5680 | A | 80 | 21.41
90 | MeV | 1542 | 1.038 | 46.75 | um | 1.67 | um | 8054 | A | 90 | 46.75 | 90 | MeV | 1263 | 0.7509 | 54.73 | um | 1.98 | um | 8795 | A | 90 | 54.73 | 90 | MeV | 17.15 | 0.008406 | 2.96 | mm | 131.67 | um | 62.96 | um | 90 | 2960 | 90 | MeV | 1.469 | 0.0005725 | 34.56 | mm | 1.58 | mm | 1.34 | mm | 90 | 34560 | 90 | MeV | 366.9 | 0.1956 | 153.1 | um | 6.24 | um | 2.15 | um | 90 | 153.1 | 90 | MeV | 1059 | 0.6167 | 64.25 | um | 2.35 | um | 9704 | A | 90 | 64.25 | 90 | MeV | 1373 | 0.8688 | 52.49 | um | 1.86 | um | 8580 | A | 90 | 52.49 | 90 | MeV | 4528 | 5.085 | 22.3 | um | 7196 | A | 5678 | A | 90 | 22.3 | 90 | MeV | 4104 | 4.711 | 23.82 | um | 7696 | A | 5871 | A | 90 | 23.82
100 | MeV | 1459 | 0.9462 | 53.41 | um | 1.92 | um | 8645 | A | 100 | 53.41 | 100 | MeV | 1188 | 0.6845 | 62.89 | um | 2.3 | um | 9561 | A | 100 | 62.89 | 100 | MeV | 15.78 | 0.007642 | 3.56 | mm | 158.05 | um | 75.38 | um | 100 | 3560 | 100 | MeV | 1.359 | 0.0005201 | 41.62 | mm | 1.89 | mm | 1.6 | mm | 100 | 41620 | 100 | MeV | 337.7 | 0.1781 | 181.5 | um | 7.45 | um | 2.48 | um | 100 | 181.5 | 100 | MeV | 994.1 | 0.5621 | 73.99 | um | 2.73 | um | 1.06 | um | 100 | 73.99 | 100 | MeV | 1297 | 0.792 | 59.98 | um | 2.15 | um | 9239 | A | 100 | 59.98 | 100 | MeV | 4419 | 4.645 | 24.53 | um | 7885 | A | 5849 | A | 100 | 24.53 | 100 | MeV | 3990 | 4.303 | 26.29 | um | 8479 | A | 6059 | A | 100 | 26.29
110 | MeV | 1385 | 0.8703 | 60.44 | um | 2.17 | um | 9267 | A | 110 | 60.44 | 110 | MeV | 1120 | 0.6294 | 71.56 | um | 2.61 | um | 1.04 | um | 110 | 71.56 | 110 | MeV | 14.64 | 0.00701 | 4.22 | mm | 184.28 | um | 88.74 | um | 110 | 4220 | 110 | MeV | 1.269 | 0.0004768 | 49.21 | mm | 2.2 | mm | 1.88 | mm | 110 | 49210 | 110 | MeV | 312.9 | 0.1636 | 212.25 | um | 8.65 | um | 2.84 | um | 110 | 212.25 | 110 | MeV | 935.2 | 0.5167 | 84.36 | um | 3.11 | um | 1.16 | um | 110 | 84.36 | 110 | MeV | 1229 | 0.7283 | 67.9 | um | 2.43 | um | 9931 | A | 110 | 67.9 | 110 | MeV | 4323 | 4.279 | 26.82 | um | 8547 | A | 6019 | A | 110 | 26.82 | 110 | MeV | 3898 | 3.963 | 28.82 | um | 9232 | A | 6247 | A | 110 | 28.82
120 | MeV | 1318 | 0.8062 | 67.84 | um | 2.41 | um | 9919 | A | 120 | 67.84 | 120 | MeV | 1060 | 0.5829 | 80.73 | um | 2.93 | um | 1.12 | um | 120 | 80.73 | 120 | MeV | 13.67 | 0.006479 | 4.93 | mm | 210.6 | um | 103.02 | um | 120 | 4930 | 120 | MeV | 1.192 | 0.0004404 | 57.32 | mm | 2.5 | mm | 2.18 | mm | 120 | 57320 | 120 | MeV | 291.8 | 0.1514 | 245.33 | um | 9.86 | um | 3.22 | um | 120 | 245.33 | 120 | MeV | 881.9 | 0.4785 | 95.37 | um | 3.49 | um | 1.27 | um | 120 | 95.37 | 120 | MeV | 1167 | 0.6746 | 76.24 | um | 2.71 | um | 1.07 | um | 120 | 76.24 | 120 | MeV | 4224 | 3.969 | 29.15 | um | 9189 | A | 6188 | A | 120 | 29.15 | 120 | MeV | 3807 | 3.676 | 31.41 | um | 9961 | A | 6435 | A | 120 | 31.41
130 | MeV | 1257 | 0.7513 | 75.6 | um | 2.66 | um | 1.06 | um | 130 | 75.6 | 130 | MeV | 1006 | 0.5431 | 90.41 | um | 3.24 | um | 1.21 | um | 130 | 90.41 | 130 | MeV | 12.84 | 0.006025 | 5.68 | mm | 237.16 | um | 118.21 | um | 130 | 5680 | 130 | MeV | 1.126 | 0.0004093 | 65.93 | mm | 2.81 | mm | 2.49 | mm | 130 | 65930 | 130 | MeV | 273.5 | 0.141 | 280.71 | um | 11.09 | um | 3.63 | um | 130 | 280.71 | 130 | MeV | 833.7 | 0.4458 | 107.02 | um | 3.87 | um | 1.38 | um | 130 | 107.02 | 130 | MeV | 1111 | 0.6286 | 85.02 | um | 2.98 | um | 1.14 | um | 130 | 85.02 | 130 | MeV | 4125 | 3.703 | 31.55 | um | 9816 | A | 6357 | A | 130 | 31.55 | 130 | MeV | 3720 | 3.43 | 34.07 | um | 1.07 | um | 6624 | A | 130 | 34.07
140 | MeV | 1201 | 0.7038 | 83.74 | um | 2.9 | um | 1.13 | um | 140 | 83.74 | 140 | MeV | 956.3 | 0.5087 | 100.6 | um | 3.55 | um | 1.31 | um | 140 | 100.6 | 140 | MeV | 12.11 | 0.005634 | 6.48 | mm | 264.02 | um | 134.27 | um | 140 | 6480 | 140 | MeV | 1.07 | 0.0003825 | 75.01 | mm | 3.12 | mm | 2.82 | mm | 140 | 75010 | 140 | MeV | 257.6 | 0.132 | 318.37 | um | 12.34 | um | 4.07 | um | 140 | 318.37 | 140 | MeV | 790 | 0.4175 | 119.34 | um | 4.25 | um | 1.49 | um | 140 | 119.34 | 140 | MeV | 1060 | 0.5888 | 94.23 | um | 3.26 | um | 1.22 | um | 140 | 94.23 | 140 | MeV | 4027 | 3.473 | 34 | um | 1.04 | um | 6527 | A | 140 | 34 | 140 | MeV | 3635 | 3.216 | 36.79 | um | 1.14 | um | 6814 | A | 140 | 36.79
150 | MeV | 1151 | 0.6622 | 92.24 | um | 3.15 | um | 1.21 | um | 150 | 92.24 | 150 | MeV | 911.5 | 0.4785 | 111.31 | um | 3.87 | um | 1.4 | um | 150 | 111.31 | 150 | MeV | 11.47 | 0.005291 | 7.33 | mm | 291.22 | um | 151.18 | um | 150 | 7330 | 150 | MeV | 1.02 | 0.0003591 | 84.55 | mm | 3.43 | mm | 3.16 | mm | 150 | 84550 | 150 | MeV | 243.6 | 0.1241 | 358.27 | um | 13.6 | um | 4.53 | um | 150 | 358.27 | 150 | MeV | 750.3 | 0.3927 | 132.32 | um | 4.64 | um | 1.61 | um | 150 | 132.32 | 150 | MeV | 1013 | 0.5539 | 103.88 | um | 3.55 | um | 1.3 | um | 150 | 103.88 | 150 | MeV | 3930 | 3.271 | 36.51 | um | 1.1 | um | 6698 | A | 150 | 36.51 | 150 | MeV | 3553 | 3.029 | 39.57 | um | 1.21 | um | 7006 | A | 150 | 39.57
160 | MeV | 1105 | 0.6255 | 101.11 | um | 3.4 | um | 1.28 | um | 160 | 101.11 | 160 | MeV | 870.8 | 0.4519 | 122.53 | um | 4.19 | um | 1.51 | um | 160 | 122.53 | 160 | MeV | 10.9 | 0.00499 | 8.22 | mm | 318.79 | um | 168.94 | um | 160 | 8220 | 160 | MeV | 0.9768 | 0.0003385 | 94.54 | mm | 3.74 | mm | 3.52 | mm | 160 | 94540 | 160 | MeV | 231.2 | 0.1171 | 400.39 | um | 14.89 | um | 5.02 | um | 160 | 400.39 | 160 | MeV | 714.2 | 0.3708 | 145.98 | um | 5.04 | um | 1.74 | um | 160 | 145.98 | 160 | MeV | 969.4 | 0.5232 | 113.97 | um | 3.83 | um | 1.39 | um | 160 | 113.97 | 160 | MeV | 3836 | 3.092 | 39.08 | um | 1.17 | um | 6872 | A | 160 | 39.08 | 160 | MeV | 3474 | 2.864 | 42.41 | um | 1.27 | um | 7200 | A | 160 | 42.41
170 | MeV | 1062 | 0.5928 | 110.33 | um | 3.65 | um | 1.36 | um | 170 | 110.33 | 170 | MeV | 833.5 | 0.4283 | 134.26 | um | 4.52 | um | 1.62 | um | 170 | 134.26 | 170 | MeV | 10.4 | 0.004722 | 9.16 | mm | 346.74 | um | 187.53 | um | 170 | 9160 | 170 | MeV | 0.9381 | 0.0003202 | 104.96 | mm | 4.05 | mm | 3.88 | mm | 170 | 104960 | 170 | MeV | 220.2 | 0.1109 | 444.69 | um | 16.19 | um | 5.53 | um | 170 | 444.69 | 170 | MeV | 681.4 | 0.3514 | 160.31 | um | 5.44 | um | 1.87 | um | 170 | 160.31 | 170 | MeV | 929.8 | 0.4958 | 124.5 | um | 4.12 | um | 1.48 | um | 170 | 124.5 | 170 | MeV | 3745 | 2.934 | 41.72 | um | 1.23 | um | 7047 | A | 170 | 41.72 | 170 | MeV | 3398 | 2.716 | 45.32 | um | 1.34 | um | 7397 | A | 170 | 45.32
180 | MeV | 1023 | 0.5636 | 119.92 | um | 3.9 | um | 1.45 | um | 180 | 119.92 | 180 | MeV | 799.2 | 0.4071 | 146.51 | um | 4.85 | um | 1.73 | um | 180 | 146.51 | 180 | MeV | 9.944 | 0.004483 | 10.14 | mm | 375.07 | um | 206.92 | um | 180 | 10140 | 180 | MeV | 0.9035 | 0.0003039 | 115.79 | mm | 4.37 | mm | 4.26 | mm | 180 | 115790 | 180 | MeV | 210.3 | 0.1054 | 491.14 | um | 17.52 | um | 6.06 | um | 180 | 491.14 | 180 | MeV | 651.4 | 0.334 | 175.31 | um | 5.85 | um | 2.01 | um | 180 | 175.31 | 180 | MeV | 893.2 | 0.4713 | 135.47 | um | 4.41 | um | 1.57 | um | 180 | 135.47 | 180 | MeV | 3656 | 2.791 | 44.42 | um | 1.29 | um | 7226 | A | 180 | 44.42 | 180 | MeV | 3325 | 2.584 | 48.29 | um | 1.41 | um | 7596 | A | 180 | 48.29
200 | MeV | 953.9 | 0.5133 | 140.16 | um | 4.85 | um | 1.62 | um | 200 | 140.16 | 200 | MeV | 738.6 | 0.3707 | 172.53 | um | 6.11 | um | 1.97 | um | 200 | 172.53 | 200 | MeV | 9.16 | 0.004073 | 12.24 | mm | 480.73 | um | 248.09 | um | 200 | 12240 | 200 | MeV | 0.8443 | 0.0002759 | 138.63 | mm | 5.5 | mm | 5.06 | mm | 200 | 138630 | 200 | MeV | 193.3 | 0.09589 | 590.3 | um | 22.52 | um | 7.2 | um | 200 | 590.3 | 200 | MeV | 598.8 | 0.3041 | 207.33 | um | 7.42 | um | 2.31 | um | 200 | 207.33 | 200 | MeV | 828 | 0.4292 | 158.72 | um | 5.51 | um | 1.77 | um | 200 | 158.72 | 200 | MeV | 3489 | 2.546 | 50.01 | um | 1.51 | um | 7592 | A | 200 | 50.01 | 200 | MeV | 3187 | 2.357 | 54.43 | um | 1.66 | um | 8003 | A | 200 | 54.43
225 | MeV | 880.8 | 0.4624 | 167.43 | um | 6.21 | um | 1.86 | um | 225 | 167.43 | 225 | MeV | 674.8 | 0.3338 | 207.94 | um | 7.92 | um | 2.29 | um | 225 | 207.94 | 225 | MeV | 8.362 | 0.003659 | 15.09 | mm | 631.25 | um | 303.85 | um | 225 | 15090 | 225 | MeV | 0.7845 | 0.0002476 | 169.27 | mm | 7.08 | mm | 6.11 | mm | 225 | 169270 | 225 | MeV | 176 | 0.08626 | 725.79 | um | 29.67 | um | 8.75 | um | 225 | 725.79 | 225 | MeV | 544.5 | 0.2738 | 251.1 | um | 9.69 | um | 2.71 | um | 225 | 251.1 | 225 | MeV | 758.8 | 0.3865 | 190.25 | um | 7.11 | um | 2.04 | um | 225 | 190.25 | 225 | MeV | 3297 | 2.297 | 57.38 | um | 1.84 | um | 8068 | A | 225 | 57.38 | 225 | MeV | 3030 | 2.126 | 62.47 | um | 2.02 | um | 8530 | A | 225 | 62.47
250 | MeV | 819.2 | 0.421 | 196.85 | um | 7.5 | um | 2.11 | um | 250 | 196.85 | 250 | MeV | 621.3 | 0.3039 | 246.54 | um | 9.64 | um | 2.64 | um | 250 | 246.54 | 250 | MeV | 7.711 | 0.003323 | 18.2 | mm | 773.16 | um | 364.18 | um | 250 | 18200 | 250 | MeV | 0.7364 | 0.0002248 | 202.08 | mm | 8.55 | mm | 7.22 | mm | 250 | 202080 | 250 | MeV | 162 | 0.07846 | 873.79 | um | 36.42 | um 1 | 0.44 | um | 250 | 873.79 | 250 | MeV | 500.2 | 0.2492 | 298.99 | um | 11.85 | um | 3.15 | um | 250 | 298.99 | 250 | MeV | 700.3 | 0.3519 | 224.54 | um | 8.63 | um | 2.33 | um | 250 | 224.54 | 250 | MeV | 3123 | 2.094 | 65.17 | um | 2.15 | um | 8568 | A | 250 | 65.17 | 250 | MeV | 2888 | 1.938 | 70.91 | um | 2.35 | um | 9079 | A | 250 | 70.91
275 | MeV | 766.8 | 0.3868 | 228.38 | um | 8.74 | um | 2.39 | um | 275 | 228.38 | 275 | MeV | 576 | 0.2791 | 288.32 | um | 11.33 | um | 3.02 | um | 275 | 288.32 | 275 | MeV | 7.17 | 0.003046 | 21.56 | mm | 911.46 | um | 428.91 | um | 275 | 21560 | 275 | MeV | 0.6969 | 0.0002059 | 236.9 | mm | 9.95 | mm | 8.39 | mm | 275 | 236900 | 275 | MeV | 150.3 | 0.07201 | 1.03 | mm | 43 | um 1 | 2.26 | um | 275 | 1030 | 275 | MeV | 463.4 | 0.2289 | 350.91 | um | 13.97 | um | 3.63 | um | 275 | 350.91 | 275 | MeV | 650.4 | 0.3232 | 261.57 | um | 10.11 | um | 2.65 | um | 275 | 261.57 | 275 | MeV | 2966 | 1.926 | 73.38 | um | 2.45 | um | 9091 | A | 275 | 73.38 | 275 | MeV | 2759 | 1.783 | 79.77 | um | 2.67 | um | 9649 | A | 275 | 79.77
300 | MeV | 721.6 | 0.3579 | 261.98 | um | 9.97 | um | 2.67 | um | 300 | 261.98 | 300 | MeV | 537.1 | 0.2582 | 333.26 | um | 13.02 | um | 3.43 | um | 300 | 333.26 | 300 | MeV | 6.712 | 0.002814 | 25.16 | mm | 1.05 | mm | 497.86 | um | 300 | 25160 | 300 | MeV | 0.6638 | 0.0001901 | 273.57 | mm | 11.31 | mm | 9.59 | mm | 300 | 273570 | 300 | MeV | 140.4 | 0.06658 | 1.21 | mm | 49.53 | um 1 | 4.21 | um | 300 | 1210 | 300 | MeV | 432.7 | 0.2117 | 406.72 | um | 16.08 | um | 4.14 | um | 300 | 406.72 | 300 | MeV | 607.3 | 0.2991 | 301.34 | um | 11.59 | um | 2.98 | um | 300 | 301.34 | 300 | MeV | 2825 | 1.784 | 82.01 | um | 2.74 | um | 9641 | A | 300 | 82.01 | 300 | MeV | 2641 | 1.651 | 89.02 | um | 2.97 | um | 1.02 | um | 300 | 89.02
325 | MeV | 682.1 | 0.3332 | 297.6 | um | 11.19 | um | 2.98 | um | 325 | 297.6 | 325 | MeV | 503.5 | 0.2404 | 381.31 | um | 14.72 | um | 3.86 | um | 325 | 381.31 | 325 | MeV | 6.32 | 0.002615 | 29 | mm | 1.18 | mm | 570.87 | um | 325 | 29000 | 325 | MeV | 0.6358 | 0.0001766 | 311.96 | mm | 12.64 | mm | 10.84 | mm | 325 | 311960 | 325 | MeV | 131.8 | 0.06194 | 1.39 | mm | 56.06 | um 1 | 6.28 | um | 325 | 1390 | 325 | MeV | 406.7 | 0.1971 | 466.3 | um | 18.19 | um | 4.68 | um | 325 | 466.3 | 325 | MeV | 569.8 | 0.2784 | 343.83 | um | 13.08 | um | 3.34 | um | 325 | 343.83 | 325 | MeV | 2698 | 1.663 | 91.06 | um | 3.03 | um | 1.02 | um | 325 | 91.06 | 325 | MeV | 2533 | 1.539 | 98.68 | um | 3.28 | um | 1.09 | um | 325 | 98.68
350 | MeV | 647.4 | 0.3119 | 335.21 | um | 12.41 | um | 3.3 | um | 350 | 335.21 | 350 | MeV | 474.3 | 0.225 | 432.46 | um | 16.43 | um | 4.32 | um | 350 | 432.46 | 350 | MeV | 5.98 | 0.002444 | 33.06 | mm | 1.32 | mm | 647.79 | um | 350 | 33060 | 350 | MeV | 0.6118 | 0.000165 | 351.95 | mm | 13.95 | mm | 12.13 | mm | 350 | 351950 | 350 | MeV | 124.3 | 0.05793 | 1.59 | mm | 62.63 | um 1 | 8.47 | um | 350 | 1590 | 350 | MeV | 384.3 | 0.1844 | 529.52 | um | 20.31 | um | 5.26 | um | 350 | 529.52 | 350 | MeV | 536.8 | 0.2606 | 389.02 | um | 14.58 | um | 3.72 | um | 350 | 389.02 | 350 | MeV | 2582 | 1.558 | 100.53 | um | 3.32 | um | 1.08 | um | 350 | 100.53 | 350 | MeV | 2435 | 1.441 | 108.74 | um | 3.58 | um | 1.15 | um | 350 | 108.74
375 | MeV | 616.5 | 0.2932 | 374.77 | um | 13.63 | um | 3.63 | um | 375 | 374.77 | 375 | MeV | 448.7 | 0.2115 | 486.64 | um | 18.16 | um | 4.81 | um | 375 | 486.64 | 375 | MeV | 5.682 | 0.002294 | 37.35 | mm | 1.46 | mm | 728.47 | um | 375 | 37350 | 375 | MeV | 0.591 | 0.0001548 | 393.43 | mm | 15.23 | mm | 13.44 | mm | 375 | 393430 | 375 | MeV | 117.7 | 0.05443 | 1.79 | mm | 69.26 | um 2 | 0.79 | um | 375 | 1790 | 375 | MeV | 365 | 0.1733 | 596.25 | um | 22.43 | um | 5.87 | um | 375 | 596.25 | 375 | MeV | 507.8 | 0.245 | 436.89 | um | 16.1 | um | 4.12 | um | 375 | 436.89 | 375 | MeV | 2477 | 1.466 | 110.41 | um | 3.6 | um | 1.14 | um | 375 | 110.41 | 375 | MeV | 2344 | 1.356 | 119.2 | um | 3.88 | um | 1.22 | um | 375 | 119.2
400 | MeV | 588.8 | 0.2767 | 416.25 | um | 14.87 | um | 3.98 | um | 400 | 416.25 | 400 | MeV | 426.1 | 0.1996 | 543.8 | um | 19.91 | um | 5.33 | um | 400 | 543.8 | 400 | MeV | 5.419 | 0.002163 | 41.85 | mm | 1.6 | mm | 812.79 | um | 400 | 41850 | 400 | MeV | 0.5728 | 0.0001459 | 436.3 | mm | 16.5 | mm | 14.78 | mm | 400 | 436300 | 400 | MeV | 111.8 | 0.05135 | 2.01 | mm | 75.96 | um 2 | 3.22 | um | 400 | 2010 | 400 | MeV | 347.9 | 0.1636 | 666.38 | um | 24.57 | um | 6.51 | um | 400 | 666.38 | 400 | MeV | 482 | 0.2312 | 487.41 | um | 17.65 | um | 4.55 | um | 400 | 487.41 | 400 | MeV | 2382 | 1.384 | 120.7 | um | 3.89 | um | 1.21 | um | 400 | 120.7 | 400 | MeV | 2260 | 1.281 | 130.06 | um | 4.17 | um | 1.28 | um | 400 | 130.06
450 | MeV | 541.1 | 0.249 | 504.82 | um | 19.48 | um | 4.72 | um | 450 | 504.82 | 450 | MeV | 388.7 | 0.1795 | 666.63 | um | 26.49 | um | 6.43 | um | 450 | 666.63 | 450 | MeV | 4.976 | 0.001941 | 51.47 | mm | 2.11 | mm | 991.88 | um | 450 | 51470 | 450 | MeV | 0.5427 | 0.0001309 | 525.8 | mm | 20.98 | mm | 17.54 | mm | 450 | 525800 | 450 | MeV | 101.8 | 0.04616 | 2.48 | mm | 101.1 | um 2 | 8.43 | um | 450 | 2480 | 450 | MeV | 319 | 0.1471 | 816.45 | um | 32.54 | um | 7.87 | um | 450 | 816.45 | 450 | MeV | 438.4 | 0.208 | 596.16 | um | 23.46 | um | 5.46 | um | 450 | 596.16 | 450 | MeV | 2214 | 1.247 | 142.47 | um | 4.97 | um | 1.35 | um | 450 | 142.47 | 450 | MeV | 2109 | 1.154 | 152.96 | um | 5.29 | um | 1.43 | um | 450 | 152.96
500 | MeV | 501.3 | 0.2266 | 600.8 | um | 23.79 | um | 5.52 | um | 500 | 600.8 | 500 | MeV | 359.5 | 0.1633 | 800.35 | um | 32.61 | um | 7.63 | um | 500 | 800.35 | 500 | MeV | 4.616 | 0.001762 | 61.9 | mm | 2.58 | mm | 1.18 | mm | 500 | 61900 | 500 | MeV | 0.5188 | 0.0001187 | 619.84 | mm | 25.03 | mm | 20.37 | mm | 500 | 619840 | 500 | MeV | 93.68 | 0.04196 | 2.99 | mm | 124.66 | um 3 | 4.08 | um | 500 | 2990 | 500 | MeV | 294.8 | 0.1338 | 979.46 | um | 39.96 | um | 9.34 | um | 500 | 979.46 | 500 | MeV | 403.4 | 0.1892 | 715.03 | um | 28.92 | um | 6.45 | um | 500 | 715.03 | 500 | MeV | 2072 | 1.136 | 165.8 | um | 5.98 | um | 1.5 | um | 500 | 165.8 | 500 | MeV | 1979 | 1.051 | 177.43 | um | 6.33 | um | 1.58 | um | 500 | 177.43
550 | MeV | 467.4 | 0.208 | 704.07 | um | 27.96 | um | 6.38 | um | 550 | 704.07 | 550 | MeV | 335.9 | 0.1499 | 944.2 | um | 38.51 | um | 8.91 | um | 550 | 944.2 | 550 | MeV | 4.319 | 0.001615 | 73.09 | mm | 3.04 | mm | 1.39 | mm | 550 | 73090 | 550 | MeV | 0.4995 | 0.0001087 | 717.86 | mm | 28.8 | mm | 23.25 | mm | 550 | 717860 | 550 | MeV | 86.9 | 0.03848 | 3.54 | mm | 147.57 | um 4 | 0.18 | um | 550 | 3540 | 550 | MeV | 273.7 | 0.1228 | 1.16 | mm | 47.16 | um | 10.91 | um | 550 | 1160 | 550 | MeV | 375.1 | 0.1737 | 843.53 | um | 34.21 | um | 7.52 | um | 550 | 843.53 | 550 | MeV | 1951 | 1.044 | 190.66 | um | 6.94 | um | 1.65 | um | 550 | 190.66 | 550 | MeV | 1864 | 0.9658 | 203.46 | um | 7.33 | um | 1.74 | um | 550 | 203.46
600 | MeV | 438.1 | 0.1923 | 814.54 | um | 32.08 | um | 7.28 | um | 600 | 814.54 | 600 | MeV | 313.7 | 0.1386 | 1.1 | mm | 44.32 | um | 10.28 | um | 600 | 1100 | 600 | MeV | 4.068 | 0.001491 | 85.01 | mm | 3.49 | mm | 1.6 | mm | 600 | 85010 | 600 | MeV | 0.4837 | 0.0001003 | 819.4 | mm | 32.38 | mm | 26.18 | mm | 600 | 819400 | 600 | MeV | 81.16 | 0.03556 | 4.14 | mm | 170.25 | um 4 | 6.69 | um | 600 | 4140 | 600 | MeV | 255.5 | 0.1135 | 1.34 | mm | 54.31 | um | 12.6 | um | 600 | 1340 | 600 | MeV | 352.2 | 0.1606 | 981.05 | um | 39.41 | um | 8.67 | um | 600 | 981.05 | 600 | MeV | 1846 | 0.9662 | 217 | um | 7.89 | um | 1.82 | um | 600 | 217 | 600 | MeV | 1763 | 0.8939 | 231.03 | um | 8.31 | um | 1.91 | um | 600 | 231.03
650 | MeV | 412.1 | 0.1789 | 932.19 | um | 36.19 | um | 8.24 | um | 650 | 932.19 | 650 | MeV | 294.5 | 0.1289 | 1.26 | mm | 50.13 | um | 11.73 | um | 650 | 1260 | 650 | MeV | 3.854 | 0.001385 | 97.63 | mm | 3.93 | mm | 1.83 | mm | 650 | 97630 | 650 | MeV | 0.4705 | 9.318e-05 | 924.02 | mm | 35.79 | mm | 29.13 | mm | 650 | 924020 | 650 | MeV | 76.23 | 0.03307 | 4.77 | mm | 192.91 | um 5 | 3.62 | um | 650 | 4770 | 650 | MeV | 239.9 | 0.1056 | 1.55 | mm | 61.45 | um | 14.39 | um | 650 | 1550 | 650 | MeV | 332.4 | 0.1494 | 1.13 | mm | 44.57 | um | 9.88 | um | 650 | 1130 | 650 | MeV | 1754 | 0.8998 | 244.78 | um | 8.82 | um | 1.99 | um | 650 | 244.78 | 650 | MeV | 1673 | 0.8324 | 260.13 | um | 9.29 | um | 2.09 | um | 650 | 260.13
700 | MeV | 388.9 | 0.1674 | 1.06 | mm | 40.32 | um | 9.25 | um | 700 | 1060 | 700 | MeV | 277.8 | 0.1206 | 1.44 | mm | 55.98 | um | 13.27 | um | 700 | 1440 | 700 | MeV | 3.669 | 0.001294 | 110.91 | mm | 4.37 | mm | 2.07 | mm | 700 | 110910 | 700 | MeV | 0.4593 | 8.701e-05 | 1.03 | m | 39.08 | mm | 32.1 | mm | 700 | 1030000 | 700 | MeV | 71.95 | 0.03091 | 5.45 | mm | 215.64 | um 6 | 0.94 | um | 700 | 5450 | 700 | MeV | 226.2 | 0.09877 | 1.76 | mm | 68.64 | um | 16.28 | um | 700 | 1760 | 700 | MeV | 313.5 | 0.1397 | 1.28 | mm | 49.72 | um 1 | 1.15 | um | 700 | 1280 | 700 | MeV | 1672 | 0.8423 | 273.98 | um | 9.75 | um | 2.18 | um | 700 | 273.98 | 700 | MeV | 1593 | 0.7792 | 290.75 | um | 10.26 | um | 2.28 | um | 700 | 290.75
800 | MeV | 350.2 | 0.1484 | 1.33 | mm | 55.74 | um 1 | 1.44 | um | 800 | 1330 | 800 | MeV | 250.1 | 0.1069 | 1.82 | mm | 77.7 | um | 16.59 | um | 800 | 1820 | 800 | MeV | 3.366 | 0.001144 | 139.35 | mm | 5.96 | mm | 2.57 | mm | 800 | 139350 | 800 | MeV | 0.4419 | 7.689e-05 | 1.25 | m | 50.43 | mm | 38.06 | mm | 800 | 1250000 | 800 | MeV | 64.89 | 0.02738 | 6.91 | mm | 299.67 | um 7 | 6.75 | um | 800 | 6910 | 800 | MeV | 203.7 | 0.08753 | 2.23 | mm | 95.35 | um | 20.38 | um | 800 | 2230 | 800 | MeV | 282.2 | 0.1239 | 1.62 | mm | 68.93 | um 1 | 3.91 | um | 800 | 1620 | 800 | MeV | 1532 | 0.7477 | 336.46 | um | 13.18 | um | 2.57 | um | 800 | 336.46 | 800 | MeV | 1454 | 0.6917 | 356.46 | um | 13.86 | um | 2.68 | um | 800 | 356.46
900 | MeV | 319.4 | 0.1334 | 1.63 | mm | 70.07 | um 1 | 3.83 | um | 900 | 1630 | 900 | MeV | 228.1 | 0.09608 | 2.24 | mm | 97.86 | um | 20.23 | um | 900 | 2240 | 900 | MeV | 3.128 | 0.001027 | 170.15 | mm | 7.41 | mm | 3.1 | mm | 900 | 170150 | 900 | MeV | 0.4289 | 6.895e-05 | 1.48 | m | 60.29 | mm | 44.01 | mm | 900 | 1480000 | 900 | MeV | 59.29 | 0.02459 | 8.52 | mm | 377.35 | um 9 | 4.04 | um | 900 | 8520 | 900 | MeV | 185.7 | 0.07867 | 2.74 | mm | 120.12 | um | 24.87 | um | 900 | 2740 | 900 | MeV | 257.2 | 0.1114 | 1.99 | mm | 86.78 | um 1 | 6.93 | um | 900 | 1990 | 900 | MeV | 1416 | 0.673 | 404.33 | um | 16.32 | um | 2.99 | um | 900 | 404.33 | 900 | MeV | 1341 | 0.6225 | 428.05 | um | 17.18 | um | 3.11 | um | 900 | 428.05
1 | GeV | 294.2 | 0.1213 | 1.95 | mm | 84.01 | um 1 | 6.42 | um | 1000 | 1950 | 1 | GeV | 210.1 | 0.08734 | 2.69 | mm | 117.44 | um | 24.18 | um | 1000 | 2690 | 1 | GeV | 2.937 | 0.0009316 | 203.12 | mm | 8.78 | mm | 3.67 | mm | 1000 | 203120 | 1 | GeV | 0.4191 | 6.253e-05 | 1.72 | m | 69.2 | mm | 49.91 | mm | 1000 | 1720000 | 1 | GeV | 54.74 | 0.02234 | 10.28 | mm | 452.54 | um 11 | 2.72 | um | 1000 | 10280 | 1 | GeV | 171 | 0.0715 | 3.3 | mm | 144.19 | um | 29.74 | um | 1000 | 3300 | 1 | GeV | 236.8 | 0.1012 | 2.39 | mm | 104.13 | um 2 | 0.21 | um | 1000 | 2390 | 1 | GeV | 1317 | 0.6125 | 477.53 | um | 19.35 | um | 3.44 | um | 1000 | 477.53 | 1 | GeV | 1248 | 0.5665 | 505.35 | um | 20.39 | um | 3.58 | um | 1000 | 505.35
1.1 | GeV | 273.1 | 0.1113 | 2.31 | mm | 97.83 | um 1 | 9.21 | um | 1100 | 2310 | 1.1 | GeV | 195.1 | 0.08011 | 3.19 | mm | 136.83 | um | 28.43 | um | 1100 | 3190 | 1.1 | GeV | 2.779 | 0.0008532 | 238.11 | mm | 10.11 | mm | 4.26 | mm | 1100 | 238110 | 1.1 | GeV | 0.4115 | 5.725e-05 | 1.96 | m | 77.42 | mm | 55.75 | mm | 1100 | 1960000 | 1.1 | GeV | 50.97 | 0.02048 | 12.17 | mm | 526.73 | um 13 | 2.74 | um | 1100 | 12170 | 1.1 | GeV | 158.8 | 0.06557 | 3.91 | mm | 168.02 | um | 34.97 | um | 1100 | 3910 | 1.1 | GeV | 219.9 | 0.09285 | 2.83 | mm | 121.33 | um 2 | 3.74 | um | 1100 | 2830 | 1.1 | GeV | 1230 | 0.5624 | 556.06 | um | 22.33 | um | 3.92 | um | 1100 | 556.06 | 1.1 | GeV | 1170 | 0.5201 | 588.1 | um | 23.53 | um | 4.07 | um | 1100 | 588.1

## Detectors
From Marion & Young (Page 141)
[6 empty] | A = [M1M4(E1/ET)]/[(M1 + M2)(M3 + M4)] = |  |  |  | 0.033212
|  |  | E [lab] (MeV)= | 3 |  | B = [M1M3(E1/ET)]/[(M1 + M2)(M3 + M4)] = |  |  |  | 0.001183
|  |  | Q value (MeV)= | -1.7764e-15 |  | C = (M2M3/[(M1 + M2)(M3 + M4)])*[1 + (M1Q/M2ET)] = |  |  |  |  | 0.033212
[6 empty] | D = (M2M4/[(M1 + M2)(M3 + M4)])*[1 + (M1Q/M2ET)] = |  |  |  |  | 0.93239
[6 empty] | ET = (E1 + Q) = |  | 3
Detector Type: S2 | [8 empty] | S2_near | [6 empty] | Ne | [5 empty] | He |  |  |  | S2_far
[10 empty] | Strip # | rmin (mm) | θmin (deg) | rmax (mm) | θmax (deg) | θlab at ring centre (deg) | θcm (1) at ring centre (deg) | Lab Energy (1) (MeV) | θcm (2) at ring centre (deg) | Lab Energy (2) (MeV) | A1 | E1 | θcm (1) at ring centre (deg) | Lab Energy (1) (MeV) | θcm (2) at ring centre (deg) | Lab Energy (2) (MeV) |  | Strip # | rmin (mm) | θmin (deg) | rmax (mm) | θmax (deg) | θlab at ring centre (deg) | θcm at ring centre (deg) | CM dσ/dΩ at centre (mb/sr) | Lab dσ/dΩ at centre (mb/sr) | Lab Energy (MeV) | θlab (deg) | θcm (deg) | Lab Energy (MeV) | Mean ø (deg) | dΩ (Sr) | Nb (pps) | Strip Area (cm2) | Nb s-1cm-2 | Run time before damage (hrs) | Run time before damage (days)
[9 empty] | Inner | 0 | 11.532 | 24.7629 | 11.923 | 25.4974 | 25.1313 |  | 0.32666 |  | 0.32666 |  |  |  | 2.9798 |  | 2.9798 | Inner | 0 | 11.532 | 5.4893 | 11.923 | 5.6742 | 5.5817 | #DIV/0! | #DIV/0! | #DIV/0! | #DIV/0! | #DIV/0! | #DIV/0! | #DIV/0! | 360 | 0.0019724 | #DIV/0! | 0.28811 | #DIV/0! | #DIV/0! | #DIV/0!
[10 empty] | 1 | 12.023 | 25.6838 | 12.414 | 26.4072 | 26.0466 | 0.88208 | 0.3217 |  | 0.3217 | 53.7391 | 2.6783 |  | 2.9784 |  | 2.9784 |  | 1 | 12.023 | 5.7215 | 12.414 | 5.9062 | 5.8139 | #DIV/0! | #DIV/0! | #DIV/0! | #DIV/0! | #DIV/0! | #DIV/0! | #DIV/0! | 390.2651 | 0.0022251 | #DIV/0! | 0.32541 | #DIV/0! | #DIV/0! | #DIV/0!
[10 empty] | 2 | 12.514 | 26.5907 | 12.905 | 27.3028 | 26.9479 |  | 0.3167 |  | 0.3167 |  |  |  | 2.9769 |  | 2.9769 |  | 2 | 12.514 | 5.9535 | 12.905 | 6.1381 | 6.0458 | #DIV/0! | #DIV/0! | #DIV/0! | #DIV/0! | #DIV/0! | #DIV/0! | #DIV/0! | 387.6298 | 0.002296 | #DIV/0! | 0.3362 | #DIV/0! | #DIV/0! | #DIV/0!
[10 empty] | 3 | 13.005 | 27.4835 | 13.396 | 28.1842 | 27.835 |  | 0.31165 |  | 0.31165 |  |  |  | 2.9754 |  | 2.9754 |  | 3 | 13.005 | 6.1853 | 13.396 | 6.3697 | 6.2775 | #DIV/0! | #DIV/0! | #DIV/0! | #DIV/0! | #DIV/0! | #DIV/0! | #DIV/0! | 385.2038 | 0.0023667 | #DIV/0! | 0.347 | #DIV/0! | #DIV/0! | #DIV/0!
[10 empty] | 4 | 13.496 | 28.3619 | 13.887 | 29.0513 | 28.7078 |  | 0.30659 |  | 0.30659 |  |  |  | 2.9738 |  | 2.9738 |  | 4 | 13.496 | 6.4169 | 13.887 | 6.6012 | 6.5091 | #DIV/0! | #DIV/0! | #DIV/0! | #DIV/0! | #DIV/0! | #DIV/0! | #DIV/0! | 382.962 | 0.0024371 | #DIV/0! | 0.35782 | #DIV/0! | #DIV/0! | #DIV/0!
[10 empty] | 5 | 13.987 | 29.2261 | 14.378 | 29.9041 | 29.5662 |  | 0.30151 |  | 0.30151 |  |  |  | 2.9723 |  | 2.9723 |  | 5 | 13.987 | 6.6483 | 14.378 | 6.8324 | 6.7404 | #DIV/0! | #DIV/0! | #DIV/0! | #DIV/0! | #DIV/0! | #DIV/0! | #DIV/0! | 380.8835 | 0.0025073 | #DIV/0! | 0.36864 | #DIV/0! | #DIV/0! | #DIV/0!
[10 empty] | 6 | 14.478 | 30.076 | 14.869 | 30.7425 | 30.4104 |  | 0.29643 |  | 0.29643 |  |  |  | 2.9707 |  | 2.9707 |  | 6 | 14.478 | 6.8795 | 14.869 | 7.0634 | 6.9715 | #DIV/0! | #DIV/0! | #DIV/0! | #DIV/0! | #DIV/0! | #DIV/0! | #DIV/0! | 378.9503 | 0.0025771 | #DIV/0! | 0.37946 | #DIV/0! | #DIV/0! | #DIV/0!
[10 empty] | 7 | 14.969 | 30.9115 | 15.36 | 31.5666 | 31.2402 |  | 0.29135 |  | 0.29135 |  |  |  | 2.9692 |  | 2.9692 |  | 7 | 14.969 | 7.1104 | 15.36 | 7.2942 | 7.2023 | #DIV/0! | #DIV/0! | #DIV/0! | #DIV/0! | #DIV/0! | #DIV/0! | #DIV/0! | 377.1472 | 0.0026467 | #DIV/0! | 0.3903 | #DIV/0! | #DIV/0! | #DIV/0!
[10 empty] | 8 | 15.46 | 31.7326 | 15.851 | 32.3763 | 32.0556 |  | 0.28628 |  | 0.28628 |  |  |  | 2.9676 |  | 2.9676 |  | 8 | 15.46 | 7.3412 | 15.851 | 7.5247 | 7.433 | #DIV/0! | #DIV/0! | #DIV/0! | #DIV/0! | #DIV/0! | #DIV/0! | #DIV/0! | 375.4611 | 0.002716 | #DIV/0! | 0.40113 | #DIV/0! | #DIV/0! | #DIV/0!
| Separation: | [8 empty] | 9 | 15.951 | 32.5395 | 16.342 | 33.1718 | 32.8568 |  | 0.28123 |  | 0.28123 |  |  |  | 2.966 |  | 2.966 |  | 9 | 15.951 | 7.5717 | 16.342 | 7.755 | 7.6634 | #DIV/0! | #DIV/0! | #DIV/0! | #DIV/0! | #DIV/0! | #DIV/0! | #DIV/0! | 373.8807 | 0.0027849 | #DIV/0! | 0.41197 | #DIV/0! | #DIV/0! | #DIV/0!
| X = | 25 | mm | [6 empty] | 10 | 16.442 | 33.3321 | 16.833 | 33.9532 | 33.6438 |  | 0.27621 |  | 0.27621 |  |  |  | 2.9644 |  | 2.9644 |  | 10 | 16.442 | 7.8019 | 16.833 | 7.9851 | 7.8935 | #DIV/0! | #DIV/0! | #DIV/0! | #DIV/0! | #DIV/0! | #DIV/0! | #DIV/0! | 372.3959 | 0.0028535 | #DIV/0! | 0.42281 | #DIV/0! | #DIV/0! | #DIV/0!
| Y = | 120 | mm | [6 empty] | 11 | 16.933 | 34.1106 | 17.324 | 34.7204 | 34.4166 |  | 0.27123 |  | 0.27123 |  |  |  | 2.9628 |  | 2.9628 |  | 11 | 16.933 | 8.0319 | 17.324 | 8.2148 | 8.1234 | #DIV/0! | #DIV/0! | #DIV/0! | #DIV/0! | #DIV/0! | #DIV/0! | #DIV/0! | 370.9982 | 0.0029217 | #DIV/0! | 0.43366 | #DIV/0! | #DIV/0! | #DIV/0!
[10 empty] | 12 | 17.424 | 34.875 | 17.815 | 35.4737 | 35.1754 |  | 0.26628 |  | 0.26628 |  |  |  | 2.9612 |  | 2.9612 |  | 12 | 17.424 | 8.2616 | 17.815 | 8.4444 | 8.353 | #DIV/0! | #DIV/0! | #DIV/0! | #DIV/0! | #DIV/0! | #DIV/0! | #DIV/0! | 369.6799 | 0.0029896 | #DIV/0! | 0.4445 | #DIV/0! | #DIV/0! | #DIV/0!
Detector properties: | [9 empty] | 13 | 17.915 | 35.6254 | 18.306 | 36.2131 | 35.9203 |  | 0.26138 |  | 0.26138 |  |  |  | 2.9596 |  | 2.9596 |  | 13 | 17.915 | 8.4911 | 18.306 | 8.6736 | 8.5824 | #DIV/0! | #DIV/0! | #DIV/0! | #DIV/0! | #DIV/0! | #DIV/0! | #DIV/0! | 368.4342 | 0.0030571 | #DIV/0! | 0.45535 | #DIV/0! | #DIV/0! | #DIV/0!
[10 empty] | 14 | 18.406 | 36.362 | 18.797 | 36.9388 | 36.6515 |  | 0.25653 |  | 0.25653 |  |  |  | 2.958 |  | 2.958 |  | 14 | 18.406 | 8.7203 | 18.797 | 8.9026 | 8.8114 | #DIV/0! | #DIV/0! | #DIV/0! | #DIV/0! | #DIV/0! | #DIV/0! | #DIV/0! | 367.2553 | 0.0031242 | #DIV/0! | 0.4662 | #DIV/0! | #DIV/0! | #DIV/0!
| S2_near |  |  |  | S2_far |  |  |  |  | 15 | 18.897 | 37.0849 | 19.288 | 37.6509 | 37.369 |  | 0.25173 |  | 0.25173 |  |  |  | 2.9564 |  | 2.9564 |  | 15 | 18.897 | 8.9492 | 19.288 | 9.1312 | 9.0402 | #DIV/0! | #DIV/0! | #DIV/0! | #DIV/0! | #DIV/0! | #DIV/0! | #DIV/0! | 366.1377 | 0.0031909 | #DIV/0! | 0.47705 | #DIV/0! | #DIV/0! | #DIV/0!
| Front rings = | 48 |  |  | Front rings = | 48 |  |  |  | 16 | 19.388 | 37.7943 | 19.779 | 38.3496 | 38.073 |  | 0.24699 |  | 0.24699 |  |  |  | 2.9549 |  | 2.9549 |  | 16 | 19.388 | 9.1778 | 19.779 | 9.3596 | 9.2687 | #DIV/0! | #DIV/0! | #DIV/0! | #DIV/0! | #DIV/0! | #DIV/0! | #DIV/0! | 365.0766 | 0.0032572 | #DIV/0! | 0.4879 | #DIV/0! | #DIV/0! | #DIV/0!
| Active Outer radius = | 35 | mm |  | Active Outer radius = | 35 | mm |  |  | 17 | 19.879 | 38.4903 | 20.27 | 39.0351 | 38.7638 |  | 0.24231 |  | 0.24231 |  |  |  | 2.9533 |  | 2.9533 |  | 17 | 19.879 | 9.4061 | 20.27 | 9.5877 | 9.4969 | #DIV/0! | #DIV/0! | #DIV/0! | #DIV/0! | #DIV/0! | #DIV/0! | #DIV/0! | 364.0679 | 0.0033231 | #DIV/0! | 0.49875 | #DIV/0! | #DIV/0! | #DIV/0!
| Active Inner radius = | 11.532 | mm |  | Active Inner radius = | 11.532 | mm |  |  | 18 | 20.37 | 39.1731 | 20.761 | 39.7076 | 39.4414 |  | 0.2377 |  | 0.2377 |  |  |  | 2.9517 |  | 2.9517 |  | 18 | 20.37 | 9.6341 | 20.761 | 9.8155 | 9.7248 | #DIV/0! | #DIV/0! | #DIV/0! | #DIV/0! | #DIV/0! | #DIV/0! | #DIV/0! | 363.1076 | 0.0033885 | #DIV/0! | 0.5096 | #DIV/0! | #DIV/0! | #DIV/0!
| Pitch = | 0.491 | mm |  | Pitch = | 0.491 | mm |  |  | 19 | 20.861 | 39.843 | 21.252 | 40.3672 | 40.1061 |  | 0.23315 |  | 0.23315 |  |  |  | 2.9502 |  | 2.9502 |  | 19 | 20.861 | 9.8618 | 21.252 | 10.0429 | 9.9524 | #DIV/0! | #DIV/0! | #DIV/0! | #DIV/0! | #DIV/0! | #DIV/0! | #DIV/0! | 362.1924 | 0.0034535 | #DIV/0! | 0.52045 | #DIV/0! | #DIV/0! | #DIV/0!
| Gap between strips = | 0.1 | mm |  | Gap between strips = | 0.1 | mm |  |  | 20 | 21.352 | 40.5 | 21.743 | 41.0141 | 40.7581 |  | 0.22867 |  | 0.22867 |  |  |  | 2.9486 |  | 2.9486 |  | 20 | 21.352 | 10.0892 | 21.743 | 10.2701 | 10.1797 | #DIV/0! | #DIV/0! | #DIV/0! | #DIV/0! | #DIV/0! | #DIV/0! | #DIV/0! | 361.3189 | 0.0035181 | #DIV/0! | 0.5313 | #DIV/0! | #DIV/0! | #DIV/0!
| Strip Width = | 0.391 | mm |  | Strip Width = | 0.391 |  |  |  | 21 | 21.843 | 41.1444 | 22.234 | 41.6486 | 41.3975 |  | 0.22427 |  | 0.22427 |  |  |  | 2.9471 |  | 2.9471 |  | 21 | 21.843 | 10.3163 | 22.234 | 10.4969 | 10.4066 | #DIV/0! | #DIV/0! | #DIV/0! | #DIV/0! | #DIV/0! | #DIV/0! | #DIV/0! | 360.4845 | 0.0035822 | #DIV/0! | 0.54215 | #DIV/0! | #DIV/0! | #DIV/0!
| Max irradiation = | 300000000 | particles/cm2 |  | Max irradiation = | 300000000 | particles/cm2 |  |  | 22 | 22.334 | 41.7763 | 22.725 | 42.2708 | 42.0245 |  | 0.21993 |  | 0.21993 |  |  |  | 2.9455 |  | 2.9455 |  | 22 | 22.334 | 10.5431 | 22.725 | 10.7234 | 10.6333 | #DIV/0! | #DIV/0! | #DIV/0! | #DIV/0! | #DIV/0! | #DIV/0! | #DIV/0! | 359.6864 | 0.0036458 | #DIV/0! | 0.55301 | #DIV/0! | #DIV/0! | #DIV/0!
| θmin = | 24.7629 | deg |  | θmin = | 5.4893 | deg |  |  | 23 | 22.825 | 42.3961 | 23.216 | 42.881 | 42.6395 |  | 0.21567 |  | 0.21567 |  |  |  | 2.944 |  | 2.944 |  | 23 | 22.825 | 10.7695 | 23.216 | 10.9495 | 10.8595 | #DIV/0! | #DIV/0! | #DIV/0! | #DIV/0! | #DIV/0! | #DIV/0! | #DIV/0! | 358.9224 | 0.003709 | #DIV/0! | 0.56386 | #DIV/0! | #DIV/0! | #DIV/0!
| θmax = | 54.4623 | deg |  | θmax = | 16.2602 | deg |  |  | 24 | 23.316 | 43.0038 | 23.707 | 43.4794 | 43.2425 |  | 0.21149 |  | 0.21149 |  |  |  | 2.9425 |  | 2.9425 |  | 24 | 23.316 | 10.9956 | 23.707 | 11.1754 | 11.0855 | #DIV/0! | #DIV/0! | #DIV/0! | #DIV/0! | #DIV/0! | #DIV/0! | #DIV/0! | 358.1903 | 0.0037718 | #DIV/0! | 0.57471 | #DIV/0! | #DIV/0! | #DIV/0!
[10 empty] | 25 | 23.807 | 43.5998 | 24.198 | 44.0661 | 43.8338 |  | 0.20738 |  | 0.20738 |  |  |  | 2.941 |  | 2.941 |  | 25 | 23.807 | 11.2213 | 24.198 | 11.4008 | 11.3111 | #DIV/0! | #DIV/0! | #DIV/0! | #DIV/0! | #DIV/0! | #DIV/0! | #DIV/0! | 357.488 | 0.003834 | #DIV/0! | 0.58556 | #DIV/0! | #DIV/0! | #DIV/0!
[10 empty] | 26 | 24.298 | 44.1842 | 24.689 | 44.6414 | 44.4137 |  | 0.20335 |  | 0.20335 |  |  |  | 2.9395 |  | 2.9395 |  | 26 | 24.298 | 11.4467 | 24.689 | 11.6259 | 11.5363 | #DIV/0! | #DIV/0! | #DIV/0! | #DIV/0! | #DIV/0! | #DIV/0! | #DIV/0! | 356.8138 | 0.0038958 | #DIV/0! | 0.59641 | #DIV/0! | #DIV/0! | #DIV/0!
[10 empty] | 27 | 24.789 | 44.7572 | 25.18 | 45.2055 | 44.9822 |  | 0.1994 |  | 0.1994 |  |  |  | 2.9381 |  | 2.9381 |  | 27 | 24.789 | 11.6717 | 25.18 | 11.8506 | 11.7612 | #DIV/0! | #DIV/0! | #DIV/0! | #DIV/0! | #DIV/0! | #DIV/0! | #DIV/0! | 356.166 | 0.003957 | #DIV/0! | 0.60726 | #DIV/0! | #DIV/0! | #DIV/0!
[10 empty] | 28 | 25.28 | 45.3191 | 25.671 | 45.7587 | 45.5397 |  | 0.19552 |  | 0.19552 |  |  |  | 2.9366 |  | 2.9366 |  | 28 | 25.28 | 11.8964 | 25.671 | 12.075 | 11.9857 | #DIV/0! | #DIV/0! | #DIV/0! | #DIV/0! | #DIV/0! | #DIV/0! | #DIV/0! | 355.5431 | 0.0040178 | #DIV/0! | 0.61811 | #DIV/0! | #DIV/0! | #DIV/0!
[10 empty] | 29 | 25.771 | 45.87 | 26.162 | 46.3011 | 46.0864 |  | 0.19172 |  | 0.19172 |  |  |  | 2.9352 |  | 2.9352 |  | 29 | 25.771 | 12.1206 | 26.162 | 12.299 | 12.2098 | #DIV/0! | #DIV/0! | #DIV/0! | #DIV/0! | #DIV/0! | #DIV/0! | #DIV/0! | 354.9436 | 0.0040781 | #DIV/0! | 0.62897 | #DIV/0! | #DIV/0! | #DIV/0!
[10 empty] | 30 | 26.262 | 46.4103 | 26.653 | 46.833 | 46.6224 |  | 0.18799 |  | 0.18799 |  |  |  | 2.9338 |  | 2.9338 |  | 30 | 26.262 | 12.3446 | 26.653 | 12.5226 | 12.4336 | #DIV/0! | #DIV/0! | #DIV/0! | #DIV/0! | #DIV/0! | #DIV/0! | #DIV/0! | 354.3662 | 0.0041378 | #DIV/0! | 0.63982 | #DIV/0! | #DIV/0! | #DIV/0!
[10 empty] | 31 | 26.753 | 46.94 | 27.144 | 47.3545 | 47.1481 |  | 0.18434 |  | 0.18434 |  |  |  | 2.9324 |  | 2.9324 |  | 31 | 26.753 | 12.5681 | 27.144 | 12.7458 | 12.657 | #DIV/0! | #DIV/0! | #DIV/0! | #DIV/0! | #DIV/0! | #DIV/0! | #DIV/0! | 353.8097 | 0.004197 | #DIV/0! | 0.65067 | #DIV/0! | #DIV/0! | #DIV/0!
[10 empty] | 32 | 27.244 | 47.4595 | 27.635 | 47.8659 | 47.6635 |  | 0.18077 |  | 0.18077 |  |  |  | 2.931 |  | 2.931 |  | 32 | 27.244 | 12.7912 | 27.635 | 12.9686 | 12.88 | #DIV/0! | #DIV/0! | #DIV/0! | #DIV/0! | #DIV/0! | #DIV/0! | #DIV/0! | 353.273 | 0.0042557 | #DIV/0! | 0.66152 | #DIV/0! | #DIV/0! | #DIV/0!
[10 empty] | 33 | 27.735 | 47.9689 | 28.126 | 48.3675 | 48.1689 |  | 0.17727 |  | 0.17727 |  |  |  | 2.9296 |  | 2.9296 |  | 33 | 27.735 | 13.014 | 28.126 | 13.1911 | 13.1025 | #DIV/0! | #DIV/0! | #DIV/0! | #DIV/0! | #DIV/0! | #DIV/0! | #DIV/0! | 352.755 | 0.0043139 | #DIV/0! | 0.67237 | #DIV/0! | #DIV/0! | #DIV/0!
[10 empty] | 34 | 28.226 | 48.4684 | 28.617 | 48.8593 | 48.6646 |  | 0.17385 |  | 0.17385 |  |  |  | 2.9283 |  | 2.9283 |  | 34 | 28.226 | 13.2363 | 28.617 | 13.4131 | 13.3247 | #DIV/0! | #DIV/0! | #DIV/0! | #DIV/0! | #DIV/0! | #DIV/0! | #DIV/0! | 352.2548 | 0.0043716 | #DIV/0! | 0.68322 | #DIV/0! | #DIV/0! | #DIV/0!
[10 empty] | 35 | 28.717 | 48.9583 | 29.108 | 49.3417 | 49.1508 |  | 0.1705 |  | 0.1705 |  |  |  | 2.927 |  | 2.927 |  | 35 | 28.717 | 13.4583 | 29.108 | 13.6347 | 13.5465 | #DIV/0! | #DIV/0! | #DIV/0! | #DIV/0! | #DIV/0! | #DIV/0! | #DIV/0! | 351.7714 | 0.0044287 | #DIV/0! | 0.69407 | #DIV/0! | #DIV/0! | #DIV/0!
[10 empty] | 36 | 29.208 | 49.4388 | 29.599 | 49.8148 | 49.6275 |  | 0.16722 |  | 0.16722 |  |  |  | 2.9256 |  | 2.9256 |  | 36 | 29.208 | 13.6798 | 29.599 | 13.8559 | 13.7679 | #DIV/0! | #DIV/0! | #DIV/0! | #DIV/0! | #DIV/0! | #DIV/0! | #DIV/0! | 340.9941 | 0.0043536 | #DIV/0! | 0.68423 | #DIV/0! | #DIV/0! | #DIV/0!
[10 empty] | 37 | 29.699 | 49.91 | 30.09 | 50.2788 | 50.0951 |  | 0.16402 |  | 0.16402 |  |  |  | 2.9243 |  | 2.9243 |  | 37 | 29.699 | 13.9009 | 30.09 | 14.0767 | 13.9888 | #DIV/0! | #DIV/0! | #DIV/0! | #DIV/0! | #DIV/0! | #DIV/0! | #DIV/0! | 331.8971 | 0.004296 | #DIV/0! | 0.67709 | #DIV/0! | #DIV/0! | #DIV/0!
[10 empty] | 38 | 30.19 | 50.3722 | 30.581 | 50.734 | 50.5538 |  | 0.16088 |  | 0.16088 |  |  |  | 2.9231 |  | 2.9231 |  | 38 | 30.19 | 14.1216 | 30.581 | 14.297 | 14.2093 | #DIV/0! | #DIV/0! | #DIV/0! | #DIV/0! | #DIV/0! | #DIV/0! | #DIV/0! | 325.2622 | 0.0042668 | #DIV/0! | 0.67446 | #DIV/0! | #DIV/0! | #DIV/0!
[10 empty] | 39 | 30.681 | 50.8256 | 31.072 | 51.1804 | 51.0037 |  | 0.15782 |  | 0.15782 |  |  |  | 2.9218 |  | 2.9218 |  | 39 | 30.681 | 14.3419 | 31.072 | 14.517 | 14.4294 | #DIV/0! | #DIV/0! | #DIV/0! | #DIV/0! | #DIV/0! | #DIV/0! | #DIV/0! | 319.8438 | 0.004251 | #DIV/0! | 0.67394 | #DIV/0! | #DIV/0! | #DIV/0!
[10 empty] | 40 | 31.172 | 51.2703 | 31.563 | 51.6184 | 51.445 |  | 0.15482 |  | 0.15482 |  |  |  | 2.9205 |  | 2.9205 |  | 40 | 31.172 | 14.5617 | 31.563 | 14.7364 | 14.6491 | #DIV/0! | #DIV/0! | #DIV/0! | #DIV/0! | #DIV/0! | #DIV/0! | #DIV/0! | 315.1933 | 0.0042432 | #DIV/0! | 0.6747 | #DIV/0! | #DIV/0! | #DIV/0!
[10 empty] | 41 | 31.663 | 51.7066 | 32.054 | 52.0481 | 51.878 |  | 0.15189 |  | 0.15189 |  |  |  | 2.9193 |  | 2.9193 |  | 41 | 31.663 | 14.7811 | 32.054 | 14.9555 | 14.8683 | #DIV/0! | #DIV/0! | #DIV/0! | #DIV/0! | #DIV/0! | #DIV/0! | #DIV/0! | 311.0868 | 0.0042406 | #DIV/0! | 0.67633 | #DIV/0! | #DIV/0! | #DIV/0!
[10 empty] | 42 | 32.154 | 52.1346 | 32.545 | 52.4697 | 52.3028 |  | 0.14902 |  | 0.14902 |  |  |  | 2.9181 |  | 2.9181 |  | 42 | 32.154 | 15 | 32.545 | 15.1741 | 15.0871 | #DIV/0! | #DIV/0! | #DIV/0! | #DIV/0! | #DIV/0! | #DIV/0! | #DIV/0! | 307.3929 | 0.0042418 | #DIV/0! | 0.6786 | #DIV/0! | #DIV/0! | #DIV/0!
[10 empty] | 43 | 32.645 | 52.5546 | 33.036 | 52.8834 | 52.7196 |  | 0.14622 |  | 0.14622 |  |  |  | 2.9169 |  | 2.9169 |  | 43 | 32.645 | 15.2185 | 33.036 | 15.3922 | 15.3054 | #DIV/0! | #DIV/0! | #DIV/0! | #DIV/0! | #DIV/0! | #DIV/0! | #DIV/0! | 304.0265 | 0.0042458 | #DIV/0! | 0.68136 | #DIV/0! | #DIV/0! | #DIV/0!
[10 empty] | 44 | 33.136 | 52.9667 | 33.527 | 53.2893 | 53.1286 |  | 0.14349 |  | 0.14349 |  |  |  | 2.9157 |  | 2.9157 |  | 44 | 33.136 | 15.4366 | 33.527 | 15.6099 | 15.5233 | #DIV/0! | #DIV/0! | #DIV/0! | #DIV/0! | #DIV/0! | #DIV/0! | #DIV/0! | 300.9284 | 0.004252 | #DIV/0! | 0.6845 | #DIV/0! | #DIV/0! | #DIV/0!
[10 empty] | 45 | 33.627 | 53.371 | 34.018 | 53.6876 | 53.5299 |  | 0.14081 |  | 0.14081 |  |  |  | 2.9145 |  | 2.9145 |  | 45 | 33.627 | 15.6542 | 34.018 | 15.8271 | 15.7407 | #DIV/0! | #DIV/0! | #DIV/0! | #DIV/0! | #DIV/0! | #DIV/0! | #DIV/0! | 298.0557 | 0.0042599 | #DIV/0! | 0.68795 | #DIV/0! | #DIV/0! | #DIV/0!
[10 empty] | 46 | 34.118 | 53.7679 | 34.509 | 54.0786 | 53.9238 |  | 0.1382 |  | 0.1382 |  |  |  | 2.9134 |  | 2.9134 |  | 46 | 34.118 | 15.8713 | 34.509 | 16.0439 | 15.9577 | #DIV/0! | #DIV/0! | #DIV/0! | #DIV/0! | #DIV/0! | #DIV/0! | #DIV/0! | 295.3757 | 0.004269 | #DIV/0! | 0.69166 | #DIV/0! | #DIV/0! | #DIV/0!
[9 empty] | Outer | 47 | 34.609 | 54.1573 | 35 | 54.4623 | 54.3104 |  | 0.13564 |  | 0.13564 |  |  |  | 2.9123 |  | 2.9123 | Outer | 47 | 34.609 | 16.088 | 35 | 16.2602 | 16.1741 | #DIV/0! | #DIV/0! | #DIV/0! | #DIV/0! | #DIV/0! | #DIV/0! | #DIV/0! | 292.863 | 0.0042793 | #DIV/0! | 0.69559 | #DIV/0! | #DIV/0! | #DIV/0!
[42 empty] | Total area = | 26.3057 | cm2
Detector Type: LEDA | [8 empty] | LEDA-near | [6 empty] | Ne | [5 empty] | He
[10 empty] | Strip # | rmin (mm) | θmin (deg) | rmax (mm) | θmax (deg) | θlab at ring centre (deg) | θcm (1) at ring centre (deg) | Lab Energy (1) (MeV) | θcm (2) at ring centre (deg) | Lab Energy (2) (MeV) | A1 | E1 | θcm (1) at ring centre (deg) | Lab Energy (1) (MeV) | θcm (2) at ring centre (deg) | Lab Energy (2) (MeV)
[9 empty] | Inner | 0 | 0 | #DIV/0! | #VALUE! | #VALUE! | #VALUE! |  | #VALUE! |  | #VALUE! |  |  |  | #VALUE! |  | #VALUE!
[10 empty] | 1 | 0 | #DIV/0! | #VALUE! | #VALUE! | #VALUE! | #VALUE! | #VALUE! | #VALUE! | #VALUE! | #VALUE! | #VALUE! | #VALUE!
[10 empty] | 2 | 0 | #DIV/0! | #VALUE! | #VALUE! | #VALUE! | #VALUE! | #VALUE! | #VALUE! | #VALUE! | #VALUE! | #VALUE! | #VALUE!
[10 empty] | 3 | 0 | #DIV/0! | #VALUE! | #VALUE! | #VALUE! | #VALUE! | #VALUE! | #VALUE! | #VALUE! | #VALUE! | #VALUE! | #VALUE!
[10 empty] | 4 | 0 | #DIV/0! | #VALUE! | #VALUE! | #VALUE! | #VALUE! | #VALUE! | #VALUE! | #VALUE! | #VALUE! | #VALUE! | #VALUE!
[10 empty] | 5 | 0 | #DIV/0! | #VALUE! | #VALUE! | #VALUE! | #VALUE! | #VALUE! | #VALUE! | #VALUE! | #VALUE! | #VALUE! | #VALUE!
[10 empty] | 6 | 0 | #DIV/0! | #VALUE! | #VALUE! | #VALUE! | #VALUE! | #VALUE! | #VALUE! | #VALUE! | #VALUE! | #VALUE! | #VALUE!
[10 empty] | 7 | 0 | #DIV/0! | #VALUE! | #VALUE! | #VALUE! | #VALUE! | #VALUE! | #VALUE! | #VALUE! | #VALUE! | #VALUE! | #VALUE!
[10 empty] | 8 | 0 | #DIV/0! | #VALUE! | #VALUE! | #VALUE! | #VALUE! | #VALUE! | #VALUE! | #VALUE! | #VALUE! | #VALUE! | #VALUE!
| Separation: | [8 empty] | 9 | 0 | #DIV/0! | #VALUE! | #VALUE! | #VALUE! | #VALUE! | #VALUE! | #VALUE! | #VALUE! | #VALUE! | #VALUE! | #VALUE!
| X = | 100 | mm | use a negative distance for upstream of target | [5 empty] | 10 | 0 | #DIV/0! | #VALUE! | #VALUE! | #VALUE! | #VALUE! | #VALUE! | #VALUE! | #VALUE! | #VALUE! | #VALUE! | #VALUE!
| Y = | 100 | mm | [6 empty] | 11 | 0 | #DIV/0! | #VALUE! | #VALUE! | #VALUE! | #VALUE! | #VALUE! | #VALUE! | #VALUE! | #VALUE! | #VALUE! | #VALUE!
[10 empty] | 12 | 0 | #DIV/0! | #VALUE! | #VALUE! | #VALUE! | #VALUE! | #VALUE! | #VALUE! | #VALUE! | #VALUE! | #VALUE! | #VALUE!
Detector properties: | [9 empty] | 13 | 0 | #DIV/0! | #VALUE! | #VALUE! | #VALUE! | #VALUE! | #VALUE! | #VALUE! | #VALUE! | #VALUE! | #VALUE! | #VALUE!
[10 empty] | 14 | 0 | #DIV/0! | #VALUE! | #VALUE! | #VALUE! | #VALUE! | #VALUE! | #VALUE! | #VALUE! | #VALUE! | #VALUE! | #VALUE!
| LEDA-near |  |  |  | LEDA-far |  |  |  | Outer | 15 | 0 | #DIV/0! | #VALUE! | #VALUE! | #VALUE! | #VALUE! | #VALUE! | #VALUE! | #VALUE! | #VALUE! | #VALUE! | #VALUE!
| Front rings = | 16 |  |  | Front rings = | 16
| Active Outer radius = | 129.9 | mm |  | Active Outer radius = | 129.9 | mm
| Active Inner radius = | 50 | mm |  | Active Inner radius = | 50 | mm
| Pitch = | 5 | mm |  | Pitch = | 5 | mm
| Gap between strips = | 0.1 | mm |  | Gap between strips = | 0.1 | mm
| Strip Width = | 4.9 | mm |  | Strip Width = | 4.9
| Max irradiation = | 300000000 | particles/cm2 |  | Max irradiation = | 300000000 | particles/cm2
| θmin = | 26.5651 | deg |  | θmin = | #DIV/0! | deg
| θmax = | 52.4101 | deg |  | θmax = | #DIV/0! | deg
| solid angle detection η = | 0 | % |  | solid angle detection η = | 0 | %
Detector Type: QQQ/2 (CD)
[9 empty] | CD_near | [6 empty] | Ne | [5 empty] | He
[10 empty] | Strip # | rmin (mm) | θmin (deg) | rmax (mm) | θmax (deg) | θlab at ring centre (deg) | θcm (1) at ring centre (deg) | Lab Energy (1) (MeV) | θcm (2) at ring centre (deg) | Lab Energy (2) (MeV) | A1 | E1 | θcm (1) at ring centre (deg) | Lab Energy (1) (MeV) | θcm (2) at ring centre (deg) | Lab Energy (2) (MeV)
[9 empty] | Inner | 0 | 9 | 1.2889 | 10.9 | 1.5609 | 1.4249 |  | 0.3983 |  | 0.3983 |  |  |  | 2.9999 |  | 2.9999
[10 empty] | 1 | 11 | 1.5752 | 12.9 | 1.8471 | 1.7112 |  | 0.39819 |  | 0.39819 |  |  |  | 2.9999 |  | 2.9999
[10 empty] | 2 | 13 | 1.8615 | 14.9 | 2.1333 | 1.9974 |  | 0.39806 |  | 0.39806 |  |  |  | 2.9999 |  | 2.9999
[10 empty] | 3 | 15 | 2.1476 | 16.9 | 2.4193 | 2.2835 |  | 0.39791 |  | 0.39791 |  |  |  | 2.9998 |  | 2.9998
[10 empty] | 4 | 17 | 2.4336 | 18.9 | 2.7052 | 2.5694 |  | 0.39774 |  | 0.39774 |  |  |  | 2.9998 |  | 2.9998
[10 empty] | 5 | 19 | 2.7195 | 20.9 | 2.991 | 2.8553 |  | 0.39756 |  | 0.39756 |  |  |  | 2.9997 |  | 2.9997
[10 empty] | 6 | 21 | 3.0053 | 22.9 | 3.2766 | 3.141 |  | 0.39735 |  | 0.39735 |  |  |  | 2.9997 |  | 2.9997
[10 empty] | 7 | 23 | 3.2909 | 24.9 | 3.5621 | 3.4265 |  | 0.39712 |  | 0.39712 |  |  |  | 2.9996 |  | 2.9996
[10 empty] | 8 | 25 | 3.5763 | 26.9 | 3.8473 | 3.7119 |  | 0.39687 |  | 0.39687 |  |  |  | 2.9996 |  | 2.9996
| Separation: | [8 empty] | 9 | 27 | 3.8616 | 28.9 | 4.1324 | 3.997 |  | 0.39661 |  | 0.39661 |  |  |  | 2.9995 |  | 2.9995
| X = | 400 | mm | [6 empty] | 10 | 29 | 4.1467 | 30.9 | 4.4173 | 4.282 |  | 0.39632 |  | 0.39632 |  |  |  | 2.9994 |  | 2.9994
| Y = | 0 | mm | [6 empty] | 11 | 31 | 4.4316 | 32.9 | 4.702 | 4.5668 |  | 0.39602 |  | 0.39602 |  |  |  | 2.9993 |  | 2.9993
[10 empty] | 12 | 33 | 4.7162 | 34.9 | 4.9864 | 4.8514 |  | 0.39569 |  | 0.39569 |  |  |  | 2.9992 |  | 2.9992
Detector properties: | [9 empty] | 13 | 35 | 5.0006 | 36.9 | 5.2706 | 5.1357 |  | 0.39535 |  | 0.39535 |  |  |  | 2.9991 |  | 2.9991
[10 empty] | 14 | 37 | 5.2848 | 38.9 | 5.5545 | 5.4197 |  | 0.39499 |  | 0.39499 |  |  |  | 2.999 |  | 2.999
| CD_near |  |  |  | CD_near |  |  |  | Outer | 15 | 39 | 5.5687 | 40.9 | 5.8382 | 5.7035 |  | 0.39461 |  | 0.39461 |  |  |  | 2.9989 |  | 2.9989
| Front rings = | 16 |  |  | Front rings = | 16
| Active Outer radius = | 40.9 | mm |  | Active Outer radius = | 40.9 | mm
| Active Inner radius = | 9 | mm |  | Active Inner radius = | 9 | mm
| Pitch = | 2 | mm |  | Pitch = | 2 | mm
| Gap between strips = | 0.1 | mm |  | Gap between strips = | 0.1 | mm
| Strip Width = | 1.9 | mm |  | Strip Width = | 1.9 | mm
| Max irradiation = | 1000000000 | particles/cm2 |  | Max irradiation = | 1000000000 | particles/cm2
| θmin = | 1.2889 | deg |  | θmin = | #DIV/0! | deg
| θmax = | 5.8382 | deg |  | θmax = | #DIV/0! | deg
| solid angle detection η = | 0 | % |  | solid angle detection η = | 0 | % | %
TARGET
S2_near
S2_far
X
Y
TARGET
LEDA_near
LEDA_far
X
Y
TARGET
CD_near
CD_far
X
Y

## Gamow Peak
Reaction | [8 empty] | Gamow Energy
a + X | Y + b |  |  |  | T9 | 0.8 |  |  | EG = 0.9781Z12Z22μ (keV) |  | Relative amplification: | Relative amplification
|  |  | Particle Energy |  | E0 | 0.25339 | MeV |  |  |  | Coulomb Barrier Penetrability | Gamow Curve
Temperature [T6] (K) = | 15 |  | E = kT (keV) | 1.2926 | DE0 | 0.30524 | MeV | total width | EG (keV) = | 13.6934 | 250000000000 | 2.5e+23
[5 empty] | DE0/2 | 0.15262 |  |  | Energy (keV) | Maxwell Boltzmann Distribution | Coulomb Barrier Penetrability (x 'R4') | Gamow Curve (x 'S4')
| Projectile | Target | Gamow Peak | [5 empty] | 0 | 0 | #DIV/0! | #DIV/0!
Symbol | Be | H | E0 (keV) = | 17.8839 | E0-DE0/2 | 0.10077 |  |  | 5 | 0.24819 | 4.5611e-12 | 0.1679
Mass (amu) | 7 | 1 |  |  | E0+DE0/2 | 0.40601 |  |  | 10 | 0.050735 | 2.0851e-05 | 22510.3523
Z | 4 | 1 | ∆E0 (keV) = | 11.1066 |  |  |  |  | 15 | 0.0089818 | 0.018606 | 512294.6876
[9 empty] | 20 | 0.0014992 | 1.0678 | 707960.8539
μ (amu) = | 0.875 | [7 empty] | 25 | 0.00024228 | 16.9359 | 261941.8019
[9 empty] | 30 | 3.8364e-05 | 130.2672 | 46069.6142
[9 empty] | 35 | 5.9898e-06 | 635.9966 | 5072.2086
|  |  |  | Modification of axes scale will be required. |  |  |  |  | 40 | 9.2559e-07 | 2283.154 | 406.4701
[9 empty] | 45 | 1.4191e-07 | 6581.3726 | 25.953
[9 empty] | 50 | 2.1622e-08 | 16116.7608 | 1.3992
[9 empty] | 55 | 3.278e-09 | 34826.719 | 0.066231
[9 empty] | 60 | 4.9491e-10 | 68201.4298 | 0.0028296
[9 empty] | 65 | 7.4459e-11 | 123399.1075 | 0.00011131
[9 empty] | 70 | 1.1169e-11 | 209276.8617 | 4.092e-06
[9 empty] | 75 | 1.6712e-12 | 336348.0137 | 1.422e-07
[9 empty] | 80 | 2.4949e-13 | 516680.8439 | 4.713e-09
[9 empty] | 85 | 3.7173e-14 | 763754.5607 | 1.5002e-10
[9 empty] | 90 | 5.5291e-15 | 1092287.1158 | 4.612e-12
[9 empty] | 95 | 8.2112e-16 | 1518047.371 | 1.3757e-13
[9 empty] | 100 | 1.2178e-16 | 2057661.6848 | 3.9969e-15
[9 empty] | 105 | 1.8037e-17 | 2728422.6199 | 1.1346e-16
[9 empty] | 110 | 2.6686e-18 | 3548105.3713 | 3.1549e-18
[9 empty] | 115 | 3.9441e-19 | 4534795.7455 | 8.6134e-20
[9 empty] | 120 | 5.8238e-20 | 5706732.0991 | 2.3133e-21
[9 empty] | 125 | 8.5919e-21 | 7082162.5412 | 6.1214e-23
[9 empty] | 130 | 1.2665e-21 | 8679217.8711 | 1.5983e-24
[9 empty] | 135 | 1.8656e-22 | 10515800.1186 | 4.123e-26
[9 empty] | 140 | 2.7462e-23 | 12609486.1303 | 1.0518e-27
[9 empty] | 145 | 4.0399e-24 | 14977445.3643 | 2.6565e-29
[9 empty] | 150 | 5.9395e-25 | 17636370.8832 | 6.6471e-31
[9 empty] | 155 | 8.7274e-26 | 20602422.4438 | 1.6491e-32
[9 empty] | 160 | 1.2817e-26 | 23891180.5499 | 4.0594e-34
[9 empty] | 165 | 1.8814e-27 | 27517610.344 | 9.9201e-36
[9 empty] | 170 | 2.7605e-28 | 31496034.255 | 2.4079e-37
[9 empty] | 175 | 4.0485e-29 | 35840112.3732 | 5.8084e-39
[9 empty] | 180 | 5.9351e-30 | 40562829.5972 | 1.3929e-40
[9 empty] | 185 | 8.6974e-31 | 45676488.6696 | 3.3224e-42
[9 empty] | 190 | 1.2741e-31 | 51192708.2973 | 7.8842e-44
[9 empty] | 195 | 1.8657e-32 | 57122425.6275 | 1.8621e-45
[9 empty] | 200 | 2.7312e-33 | 63475902.4262 | 4.3783e-47
[9 empty] | 205 | 3.997e-34 | 70262734.3723 | 1.0252e-48
[9 empty] | 210 | 5.8477e-35 | 77491862.9502 | 2.3909e-50
[9 empty] | 215 | 8.5528e-36 | 85171589.479 | 5.5555e-52
[9 empty] | 220 | 1.2506e-36 | 93309590.8767 | 1.2863e-53
[9 empty] | 225 | 1.8281e-37 | 101912936.8025 | 2.9686e-55
[9 empty] | 230 | 2.6717e-38 | 110988107.8703 | 6.8293e-57
[9 empty] | 235 | 3.9037e-39 | 120541014.6634 | 1.5664e-58
[9 empty] | 240 | 5.7025e-40 | 130577017.3189 | 3.5829e-60
[9 empty] | 245 | 8.3283e-41 | 141100945.482 | 8.173e-62
[9 empty] | 250 | 1.2161e-41 | 152117118.4572 | 1.8597e-63
[9 empty] | 255 | 1.7753e-42 | 163629365.4135 | 4.2211e-65
[9 empty] | 260 | 2.5912e-43 | 175641045.5163 | 9.5592e-67
[9 empty] | 265 | 3.7814e-44 | 188155067.8849 | 2.16e-68
[9 empty] | 270 | 5.5173e-45 | 201173911.2871 | 4.8707e-70
[9 empty] | 275 | 8.0487e-46 | 214699643.4996 | 1.0961e-71
[9 empty] | 280 | 1.174e-46 | 228733940.276 | 2.4619e-73
[9 empty] | 285 | 1.712e-47 | 243278103.8742 | 5.5196e-75
[9 empty] | 290 | 2.4963e-48 | 258333081.1069 | 1.2353e-76
[9 empty] | 295 | 3.6394e-49 | 273899480.8859 | 2.76e-78
[9 empty] | 300 | 5.3051e-50 | 289977591.2389 | 6.1568e-80
[9 empty] | 305 | 7.732e-51 | 306567395.7843 | 1.3713e-81
[9 empty] | 310 | 1.1268e-51 | 323668589.6531 | 3.0496e-83
[9 empty] | 315 | 1.6418e-52 | 341280594.855 | 6.7725e-85
[9 empty] | 320 | 2.392e-53 | 359402575.0858 | 1.5019e-86
[9 empty] | 325 | 3.4845e-54 | 378033449.9793 | 3.3265e-88
[9 empty] | 330 | 5.0754e-55 | 397171908.8086 | 7.3582e-90
[9 empty] | 335 | 7.3918e-56 | 416816423.6443 | 1.6256e-91
[9 empty] | 340 | 1.0764e-56 | 436965261.9788 | 3.5872e-93
[9 empty] | 345 | 1.5674e-57 | 457616498.8271 | 7.9068e-95
[9 empty] | 350 | 2.282e-58 | 478768028.3168 | 1.7409e-96
[9 empty] | 355 | 3.322e-59 | 500417574.78 | 3.8289e-98
[9 empty] | 360 | 4.8356e-60 | 522562703.3611 | 8.4127e-100
[9 empty] | 365 | 7.0382e-61 | 545200830.1539 | 1.8466e-101
[9 empty] | 370 | 1.0243e-61 | 568329231.8843 | 4.0494e-103
[9 empty] | 375 | 1.4906e-62 | 591945055.1524 | 8.8716e-105
[9 empty] | 380 | 2.169e-63 | 616045325.2489 | 1.9419e-106
[9 empty] | 385 | 3.1558e-64 | 640626954.5618 | 4.247e-108
[9 empty] | 390 | 4.5911e-65 | 665686750.5878 | 9.2804e-110
[9 empty] | 395 | 6.6788e-66 | 691221423.5632 | 2.0263e-111
[9 empty] | 400 | 9.715e-67 | 717227593.729 | 4.4207e-113
[9 empty] | 405 | 1.413e-67 | 743701798.2451 | 9.6372e-115
[9 empty] | 410 | 2.0551e-68 | 770640497.7669 | 2.0994e-116
[9 empty] | 415 | 2.9887e-69 | 798040082.6983 | 4.57e-118
[9 empty] | 420 | 4.3461e-70 | 825896879.1353 | 9.9412e-120
[9 empty] | 425 | 6.3195e-71 | 854207154.5117 | 2.1611e-121
[9 empty] | 430 | 9.1883e-72 | 882967122.9612 | 4.6947e-123
[9 empty] | 435 | 1.3359e-72 | 912172950.4066 | 1.0192e-124
[9 empty] | 440 | 1.942e-73 | 941820759.3898 | 2.2114e-126
[9 empty] | 445 | 2.8231e-74 | 971906633.6517 | 4.7951e-128
[9 empty] | 450 | 4.1036e-75 | 1002426622.4754 | 1.0391e-129
[9 empty] | 455 | 5.9645e-76 | 1033376744.8016 | 2.2506e-131
[9 empty] | 460 | 8.6689e-77 | 1064752993.1273 | 4.8718e-133
[9 empty] | 465 | 1.2599e-77 | 1096551337.1978 | 1.054e-134
[9 empty] | 470 | 1.8309e-78 | 1128767727.5003 | 2.2791e-136
[9 empty] | 475 | 2.6606e-79 | 1161398098.57 | 4.9256e-138
[9 empty] | 480 | 3.866e-80 | 1194438372.1156 | 1.064e-139
[9 empty] | 485 | 5.6173e-81 | 1227884459.9739 | 2.2972e-141
[9 empty] | 490 | 8.1615e-82 | 1261732266.9008 | 4.9575e-143
[9 empty] | 495 | 1.1857e-82 | 1295977693.2066 | 1.0694e-144
[9 empty] | 500 | 1.7226e-83 | 1330616637.243 | 2.3056e-146
[9 empty] | 505 | 2.5024e-84 | 1365644997.7484 | 4.9688e-148
[9 empty] | 510 | 3.6351e-85 | 1401058676.0597 | 1.0704e-149
[9 empty] | 515 | 5.2801e-86 | 1436853578.194 | 2.3048e-151
[9 empty] | 520 | 7.6693e-87 | 1473025616.8105 | 4.9607e-153
[9 empty] | 525 | 1.1139e-87 | 1509570713.0543 | 1.0673e-154
[9 empty] | 530 | 1.6178e-88 | 1546484798.291 | 2.2954e-156
[9 empty] | 535 | 2.3495e-89 | 1583763815.7353 | 4.9348e-158
[9 empty] | 540 | 3.412e-90 | 1621403721.9803 | 1.0605e-159
[9 empty] | 545 | 4.9548e-91 | 1659400488.4304 | 2.2782e-161
[9 empty] | 550 | 7.1949e-92 | 1697750102.6453 | 4.8925e-163
[9 empty] | 555 | 1.0447e-92 | 1736448569.5965 | 1.0503e-164
[9 empty] | 560 | 1.5169e-93 | 1775491912.8428 | 2.2539e-166
[9 empty] | 565 | 2.2025e-94 | 1814876175.6279 | 4.8352e-168
[9 empty] | 570 | 3.1977e-95 | 1854597421.9036 | 1.0369e-169
[9 empty] | 575 | 4.6424e-96 | 1894651737.2833 | 2.2231e-171
[9 empty] | 580 | 6.7397e-97 | 1935035229.9287 | 4.7645e-173
[9 empty] | 585 | 9.7841e-98 | 1975744031.3731 | 1.0208e-174
[9 empty] | 590 | 1.4203e-98 | 2016774297.284 | 2.1865e-176
[9 empty] | 595 | 2.0617e-99 | 2058122208.1696 | 4.6819e-178
[9 empty] | 600 | 2.9927e-100 | 2099783970.0297 | 1.0022e-179
[9 empty] | 605 | 4.3439e-101 | 2141755814.9565 | 2.1448e-181
[9 empty] | 610 | 6.3049e-102 | 2184034001.6857 | 4.5887e-183
[9 empty] | 615 | 9.1509e-103 | 2226614816.101 | 9.8145e-185
[9 empty] | 620 | 1.3281e-103 | 2269494571.6956 | 2.0986e-186
[9 empty] | 625 | 1.9275e-104 | 2312669609.9914 | 4.4863e-188
[9 empty] | 630 | 2.7973e-105 | 2356136300.9182 | 9.5881e-190
[9 empty] | 635 | 4.0595e-106 | 2399891043.1566 | 2.0486e-191
[9 empty] | 640 | 5.891e-107 | 2443930264.4445 | 4.3761e-193
[9 empty] | 645 | 8.5485e-108 | 2488250421.8501 | 9.3456e-195
[9 empty] | 650 | 1.2405e-108 | 2532848002.0136 | 1.9954e-196
[9 empty] | 655 | 1.8e-109 | 2577719521.3579 | 4.2593e-198
[9 empty] | 660 | 2.6117e-110 | 2622861526.2716 | 9.0898e-200
[9 empty] | 665 | 3.7895e-111 | 2668270593.2644 | 1.9394e-201
[9 empty] | 670 | 5.4982e-112 | 2713943329.0971 | 4.1371e-203
[9 empty] | 675 | 7.9772e-113 | 2759876370.8881 | 8.8232e-205
[9 empty] | 680 | 1.1574e-113 | 2806066386.1958 | 1.8813e-206
[9 empty] | 685 | 1.6791e-114 | 2852510073.0809 | 4.0106e-208
[9 empty] | 690 | 2.4359e-115 | 2899204160.1472 | 8.5479e-210
[9 empty] | 695 | 3.5338e-116 | 2946145406.5641 | 1.8215e-211
[9 empty] | 700 | 5.1265e-117 | 2993330602.0701 | 3.8807e-213
[9 empty] | 705 | 7.4367e-118 | 3040756566.9601 | 8.2663e-215
[9 empty] | 710 | 1.0788e-118 | 3088420152.0562 | 1.7604e-216
[9 empty] | 715 | 1.5648e-119 | 3136318238.663 | 3.7485e-218
[9 empty] | 720 | 2.2698e-120 | 3184447738.5095 | 7.9801e-220
[9 empty] | 725 | 3.2924e-121 | 3232805593.6769 | 1.6986e-221
[9 empty] | 730 | 4.7755e-122 | 3281388776.5139 | 3.6147e-223
[9 empty] | 735 | 6.9265e-123 | 3330194289.5408 | 7.6913e-225
[9 empty] | 740 | 1.0046e-123 | 3379219165.3414 | 1.6362e-226
[9 empty] | 745 | 1.4571e-124 | 3428460466.4454 | 3.4803e-228
[9 empty] | 750 | 2.1132e-125 | 3477915285.2009 | 7.4013e-230
[9 empty] | 755 | 3.0648e-126 | 3527580743.6374 | 1.5738e-231
[9 empty] | 760 | 4.4447e-127 | 3577453993.3207 | 3.3457e-233
[9 empty] | 765 | 6.4459e-128 | 3627532215.1998 | 7.1118e-235
[9 empty] | 770 | 9.3479e-129 | 3677812619.4459 | 1.5115e-236
[9 empty] | 775 | 1.3556e-129 | 3728292445.2855 | 3.2118e-238
[9 empty] | 780 | 1.9658e-130 | 3778968960.826 | 6.8239e-240
[9 empty] | 785 | 2.8507e-131 | 3829839462.876 | 1.4496e-241
[9 empty] | 790 | 4.1337e-132 | 3880901276.7601 | 3.079e-243
[9 empty] | 795 | 5.9941e-133 | 3932151756.1284 | 6.5389e-245
[9 empty] | 800 | 8.6916e-134 | 3983588282.7611 | 1.3885e-246
[9 empty] | 805 | 1.2603e-134 | 4035208266.3697 | 2.9479e-248
[9 empty] | 810 | 1.8274e-135 | 4087009144.3928 | 6.2577e-250
[9 empty] | 815 | 2.6496e-136 | 4138988381.7899 | 1.3282e-251
[9 empty] | 820 | 3.8416e-137 | 4191143470.8305 | 2.8188e-253
[9 empty] | 825 | 5.57e-138 | 4243471930.8812 | 5.9813e-255
[9 empty] | 830 | 8.0757e-139 | 4295971308.1896 | 1.269e-256
[9 empty] | 835 | 1.1708e-139 | 4348639175.6657 | 2.6921e-258
[9 empty] | 840 | 1.6975e-140 | 4401473132.6618 | 5.7103e-260
[9 empty] | 845 | 2.461e-141 | 4454470804.7494 | 1.2111e-261
[9 empty] | 850 | 3.5678e-142 | 4507629843.4958 | 2.5682e-263
[9 empty] | 855 | 5.1724e-143 | 4560947926.2377 | 5.4455e-265
[9 empty] | 860 | 7.4985e-144 | 4614422755.8548 | 1.1545e-266
[9 empty] | 865 | 1.087e-144 | 4668052060.5417 | 2.4473e-268
[9 empty] | 870 | 1.5758e-145 | 4721833593.5792 | 5.1874e-270
[9 empty] | 875 | 2.2844e-146 | 4775765133.1048 | 1.0994e-271
[9 empty] | 880 | 3.3115e-147 | 4829844481.8825 | 2.3297e-273
[9 empty] | 885 | 4.8003e-148 | 4884069467.0726 | 4.9364e-275
[9 empty] | 890 | 6.9583e-149 | 4938437940.0011 | 1.0458e-276
[9 empty] | 895 | 1.0086e-149 | 4992947775.9293 | 2.2155e-278
[9 empty] | 900 | 1.462e-150 | 5047596873.8224 | 4.6929e-280
[9 empty] | 905 | 2.1192e-151 | 5102383156.1202 | 9.9394e-282
[9 empty] | 910 | 3.0718e-152 | 5157304568.5059 | 2.1049e-283
[9 empty] | 915 | 4.4524e-153 | 5212359079.6774 | 0
[9 empty] | 920 | 6.4534e-154 | 5267544681.1174 | 0
[9 empty] | 925 | 9.3536e-155 | 5322859386.8651 | 0
[9 empty] | 930 | 1.3557e-155 | 5378301233.2885 | 0
[9 empty] | 935 | 1.9649e-156 | 5433868278.8574 | 0
[9 empty] | 940 | 2.8478e-157 | 5489558603.9169 | 0
[9 empty] | 945 | 4.1275e-158 | 5545370310.4626 | 0
[9 empty] | 950 | 5.9819e-159 | 5601301521.9161 | 0
[9 empty] | 955 | 8.6695e-160 | 5657350382.9023 | 0
[9 empty] | 960 | 1.2564e-160 | 5713515059.0273 | 0
[9 empty] | 965 | 1.8209e-161 | 5769793736.6577 | 0
[9 empty] | 970 | 2.6389e-162 | 5826184622.7012 | 0
[9 empty] | 975 | 3.8243e-163 | 5882685944.3887 | 0
[9 empty] | 980 | 5.5422e-164 | 5939295949.0573 | 0
[9 empty] | 985 | 8.0315e-165 | 5996012903.9352 | 0
[9 empty] | 990 | 1.1639e-165 | 6052835095.928 | 0
[9 empty] | 995 | 1.6866e-166 | 6109760831.4059 | 0
[9 empty] | 1000 | 2.4441e-167 | 6166788435.9933 | 0
[9 empty] | 1005 | 3.5418e-168 | 6223916254.3594 | 0
[9 empty] | 1010 | 5.1323e-169 | 6281142650.0106 | 0
[9 empty] | 1015 | 7.437e-170 | 6338466005.0841 | 0
[9 empty] | 1020 | 1.0777e-170 | 6395884720.1439 | 0
[9 empty] | 1025 | 1.5615e-171 | 6453397213.978 | 0
[9 empty] | 1030 | 2.2627e-172 | 6511001923.3971 | 0
[9 empty] | 1035 | 3.2786e-173 | 6568697303.0352 | 0
[9 empty] | 1040 | 4.7507e-174 | 6626481825.1521 | 0
[9 empty] | 1045 | 6.8835e-175 | 6684353979.4374 | 0
[9 empty] | 1050 | 9.9738e-176 | 6742312272.8164 | 0
[9 empty] | 1055 | 1.4451e-176 | 6800355229.2572 | 0
[9 empty] | 1060 | 2.0939e-177 | 6858481389.5806 | 0
[9 empty] | 1065 | 3.0338e-178 | 6916689311.2707 | 0
[9 empty] | 1070 | 4.3956e-179 | 6974977568.2877 | 0
[9 empty] | 1075 | 6.3685e-180 | 7033344750.883 | 0
[9 empty] | 1080 | 9.227e-181 | 7091789465.4151 | 0
[9 empty] | 1085 | 1.3368e-181 | 7150310334.1677 | 0
[9 empty] | 1090 | 1.9368e-182 | 7208905995.1701 | 0
[9 empty] | 1095 | 2.8061e-183 | 7267575102.0186 | 0
[9 empty] | 1100 | 4.0654e-184 | 7326316323.6998 | 0
[9 empty] | 1105 | 5.8898e-185 | 7385128344.4162 | 0
[9 empty] | 1110 | 8.5329e-186 | 7444009863.4133 | 0
[9 empty] | 1115 | 1.2362e-186 | 7502959594.8079 | 0
[9 empty] | 1120 | 1.7909e-187 | 7561976267.4193 | 0
[9 empty] | 1125 | 2.5945e-188 | 7621058624.6011 | 0
[9 empty] | 1130 | 3.7587e-189 | 7680205424.0757 | 0
[9 empty] | 1135 | 5.4451e-190 | 7739415437.7699 | 0
[9 empty] | 1140 | 7.8881e-191 | 7798687451.6524 | 0
[9 empty] | 1145 | 1.1427e-191 | 7858020265.5733 | 0
[9 empty] | 1150 | 1.6554e-192 | 7917412693.1051 | 0
[9 empty] | 1155 | 2.398e-193 | 7976863561.3852 | 0
[9 empty] | 1160 | 3.4738e-194 | 8036371710.9607 | 0
[9 empty] | 1165 | 5.0322e-195 | 8095935995.6343 | 0
[9 empty] | 1170 | 7.2895e-196 | 8155555282.3122 | 0
[9 empty] | 1175 | 1.0559e-196 | 8215228450.8533 | 0
[9 empty] | 1180 | 1.5296e-197 | 8274954393.9209 | 0
[9 empty] | 1185 | 2.2157e-198 | 8334732016.8353 | 0
[9 empty] | 1190 | 3.2095e-199 | 8394560237.4277 | 0
[9 empty] | 1195 | 4.649e-200 | 8454437985.8972 | 0
[9 empty] | 1200 | 6.7341e-201 | 8514364204.6679 | 0
[9 empty] | 1205 | 9.7544e-202 | 8574337848.2481 | 0
[9 empty] | 1210 | 1.4129e-202 | 8634357883.0916 | 0
[9 empty] | 1215 | 2.0466e-203 | 8694423287.4599 | 0
[9 empty] | 1220 | 2.9643e-204 | 8754533051.2863 | 0
[9 empty] | 1225 | 4.2937e-205 | 8814686176.0412 | 0
[9 empty] | 1230 | 6.2191e-206 | 8874881674.5997 | 0
[9 empty] | 1235 | 9.0079e-207 | 8935118571.11 | 0
[9 empty] | 1240 | 1.3047e-207 | 8995395900.8632 | 0
[9 empty] | 1245 | 1.8898e-208 | 9055712710.1655 | 0
[9 empty] | 1250 | 2.7371e-209 | 9116068056.2112 | 0
[9 empty] | 1255 | 3.9643e-210 | 9176461006.9568 | 0
[9 empty] | 1260 | 5.7418e-211 | 9236890640.9977 | 0
[9 empty] | 1265 | 8.3162e-212 | 9297356047.4454 | 0
[9 empty] | 1270 | 1.2045e-212 | 9357856325.8063 | 0
[9 empty] | 1275 | 1.7445e-213 | 9418390585.8621 | 0
[9 empty] | 1280 | 2.5265e-214 | 9478957947.5519 | 0
[9 empty] | 1285 | 3.6592e-215 | 9539557540.8546 | 0
[9 empty] | 1290 | 5.2996e-216 | 9600188505.6742 | 0
[9 empty] | 1295 | 7.6753e-217 | 9660849991.7248 | 0
[9 empty] | 1300 | 1.1116e-217 | 9721541158.4186 | 0
[9 empty] | 1305 | 1.6099e-218 | 9782261174.7537 | 0
[9 empty] | 1310 | 2.3315e-219 | 9843009219.2047 | 0
[9 empty] | 1315 | 3.3766e-220 | 9903784479.6129 | 0
[9 empty] | 1320 | 4.8901e-221 | 9964586153.0796 | 0
[9 empty] | 1325 | 7.082e-222 | 10025413445.8593 | 0
[9 empty] | 1330 | 1.0256e-222 | 10086265573.2548 | 0
[9 empty] | 1335 | 1.4853e-223 | 10147141759.5134 | 0
[9 empty] | 1340 | 2.151e-224 | 10208041237.7242 | 0
[9 empty] | 1345 | 3.1151e-225 | 10268963249.7171 | 0
[9 empty] | 1350 | 4.5111e-226 | 10329907045.9622 | 0
[9 empty] | 1355 | 6.5329e-227 | 10390871885.4712 | 0
[9 empty] | 1360 | 9.4606e-228 | 10451857035.6996 | 0
[9 empty] | 1365 | 1.37e-228 | 10512861772.4498 | 0
[9 empty] | 1370 | 1.984e-229 | 10573885379.7762 | 0
[9 empty] | 1375 | 2.873e-230 | 10634927149.8903 | 0
[9 empty] | 1380 | 4.1605e-231 | 10695986383.0677 | 0
[9 empty] | 1385 | 6.0248e-232 | 10757062387.5565 | 0
[9 empty] | 1390 | 8.7245e-233 | 10818154479.4855 | 0
[9 empty] | 1395 | 1.2634e-233 | 10879261982.775 | 0
[9 empty] | 1400 | 1.8295e-234 | 10940384229.0476 | 0
[9 empty] | 1405 | 2.6492e-235 | 11001520557.5408 | 0
[9 empty] | 1410 | 3.8362e-236 | 11062670315.0199 | 0
[9 empty] | 1415 | 5.555e-237 | 11123832855.6926 | 0
[9 empty] | 1420 | 8.0438e-238 | 11185007541.1243 | 0
[9 empty] | 1425 | 1.1648e-238 | 11246193740.1547 | 0
[9 empty] | 1430 | 1.6866e-239 | 11307390828.8147 | 0
[9 empty] | 1435 | 2.4422e-240 | 11368598190.2452 | 0
[9 empty] | 1440 | 3.5364e-241 | 11429815214.6163 | 0
[9 empty] | 1445 | 5.1206e-242 | 11491041299.0475 | 0
[9 empty] | 1450 | 7.4146e-243 | 11552275847.5292 | 0
[9 empty] | 1455 | 1.0736e-243 | 11613518270.8449 | 0
[9 empty] | 1460 | 1.5546e-244 | 11674767986.4941 | 0
[9 empty] | 1465 | 2.2509e-245 | 11736024418.6166 | 0
[9 empty] | 1470 | 3.2593e-246 | 11797286997.9174 | 0
[9 empty] | 1475 | 4.7192e-247 | 11858555161.5925 | 0
[9 empty] | 1480 | 6.8331e-248 | 11919828353.2558 | 0
[9 empty] | 1485 | 9.8939e-249 | 11981106022.8667 | 0
[9 empty] | 1490 | 1.4326e-249 | 12042387626.6585 | 0
[9 empty] | 1495 | 2.0742e-250 | 12103672627.0679 | 0
[9 empty] | 1500 | 3.0033e-251 | 12164960492.6652 | 0
[9 empty] | 1505 | 4.3484e-252 | 12226250698.0852 | 0
[9 empty] | 1510 | 6.296e-253 | 12287542723.9591 | 0
[9 empty] | 1515 | 9.1158e-254 | 12348836056.8474 | 0
[9 empty] | 1520 | 1.3199e-254 | 12410130189.1732 | 0
[9 empty] | 1525 | 1.911e-255 | 12471424619.1563 | 0
[9 empty] | 1530 | 2.7668e-256 | 12532718850.7485 | 0
[9 empty] | 1535 | 4.0059e-257 | 12594012393.5697 | 0
[9 empty] | 1540 | 5.7999e-258 | 12655304762.8438 | 0
[9 empty] | 1545 | 8.3973e-259 | 12716595479.3368 | 0
[9 empty] | 1550 | 1.2158e-259 | 12777884069.2942 | 0
[9 empty] | 1555 | 1.7602e-260 | 12839170064.3805 | 0
[9 empty] | 1560 | 2.5485e-261 | 12900453001.6183 | 0
[9 empty] | 1565 | 3.6897e-262 | 12961732423.3289 | 0
[9 empty] | 1570 | 5.3419e-263 | 13023007877.0731 | 0
[9 empty] | 1575 | 7.7339e-264 | 13084278915.593 | 0
[9 empty] | 1580 | 1.1197e-264 | 13145545096.7543 | 0
[9 empty] | 1585 | 1.6211e-265 | 13206805983.4896 | 0
[9 empty] | 1590 | 2.3469e-266 | 13268061143.7418 | 0
[9 empty] | 1595 | 3.3978e-267 | 13329310150.4087 | 0
[9 empty] | 1600 | 4.9192e-268 | 13390552581.2885 | 0
[9 empty] | 1605 | 7.1217e-269 | 13451788019.0247 | 0
[9 empty] | 1610 | 1.031e-269 | 13513016051.053 | 0
[9 empty] | 1615 | 1.4927e-270 | 13574236269.5485 | 0
[9 empty] | 1620 | 2.161e-271 | 13635448271.3727 | 0
[9 empty] | 1625 | 3.1284e-272 | 13696651658.0222 | 0
[9 empty] | 1630 | 4.5291e-273 | 13757846035.5778 | 0
[9 empty] | 1635 | 6.5568e-274 | 13819031014.6531 | 0
[9 empty] | 1640 | 9.4922e-275 | 13880206210.3457 | 0
[9 empty] | 1645 | 1.3742e-275 | 13941371242.1867 | 0
[9 empty] | 1650 | 1.9894e-276 | 14002525734.093 | 0
[9 empty] | 1655 | 2.88e-277 | 14063669314.3184 | 0
[9 empty] | 1660 | 4.1692e-278 | 14124801615.4061 | 0
[9 empty] | 1665 | 6.0356e-279 | 14185922274.1418 | 0
[9 empty] | 1670 | 8.7375e-280 | 14247030931.5072 | 0
[9 empty] | 1675 | 1.2649e-280 | 14308127232.634 | 0
[9 empty] | 1680 | 1.8311e-281 | 14369210826.7582 | 0
[9 empty] | 1685 | 2.6508e-282 | 14430281367.1757 | 0
[9 empty] | 1690 | 3.8373e-283 | 14491338511.1974 | 0
[9 empty] | 1695 | 5.555e-284 | 14552381920.1059 | 0
[9 empty] | 1700 | 8.0415e-285 | 14613411259.1117 | 0
[9 empty] | 1705 | 1.1641e-285 | 14674426197.3105 | 0
[9 empty] | 1710 | 1.6852e-286 | 14735426407.6412 | 0
[9 empty] | 1715 | 2.4394e-287 | 14796411566.8435 | 0
[9 empty] | 1720 | 3.5313e-288 | 14857381355.417 | 0
[9 empty] | 1725 | 5.1119e-289 | 14918335457.5802 | 0
[9 empty] | 1730 | 7.3999e-290 | 14979273561.2301 | 0
[9 empty] | 1735 | 1.0712e-290 | 15040195357.902 | 0
[9 empty] | 1740 | 1.5506e-291 | 15101100542.7306 | 0
[9 empty] | 1745 | 2.2446e-292 | 15161988814.4107 | 0
[9 empty] | 1750 | 3.2492e-293 | 15222859875.1585 | 0
[9 empty] | 1755 | 4.7034e-294 | 15283713430.6737 | 0
[9 empty] | 1760 | 6.8084e-295 | 15344549190.1019 | 0
[9 empty] | 1765 | 9.8554e-296 | 15405366865.9972 | 0
[9 empty] | 1770 | 1.4266e-296 | 15466166174.2856 | 0
[9 empty] | 1775 | 2.065e-297 | 15526946834.2282 | 0
[9 empty] | 1780 | 2.9892e-298 | 15587708568.3861 | 0
[9 empty] | 1785 | 4.3269e-299 | 15648451102.5837 | 0
[9 empty] | 1790 | 6.2632e-300 | 15709174165.8747 | 0
[9 empty] | 1795 | 9.066e-301 | 15769877490.5068 | 0
[9 empty] | 1800 | 1.3123e-301 | 15830560811.8871 | 0
[9 empty] | 1805 | 1.8996e-302 | 15891223868.5491 | 0
[9 empty] | 1810 | 2.7496e-303 | 15951866402.1182 | 0
[9 empty] | 1815 | 3.98e-304 | 16012488157.279 | 0
[9 empty] | 1820 | 5.7609e-305 | 16073088881.7426 | 0
[9 empty] | 1825 | 8.3388e-306 | 16133668326.2139 | 0
[9 empty] | 1830 | 1.207e-306 | 16194226244.36 | 0
[9 empty] | 1835 | 1.7471e-307 | 16254762392.7779 | 0
[9 empty] | 1840 | 2.5288e-308 | 16315276530.9641 | 0
[9 empty] | 1845 | 0 | 16375768421.2825 | 0
[9 empty] | 1850 | 0 | 16436237828.935 | 0
[9 empty] | 1855 | 0 | 16496684521.9305 | 0
[9 empty] | 1860 | 0 | 16557108271.055 | 0
[9 empty] | 1865 | 0 | 16617508849.8426 | 0
[9 empty] | 1870 | 0 | 16677886034.5456 | 0
[9 empty] | 1875 | 0 | 16738239604.1062 | 0
[9 empty] | 1880 | 0 | 16798569340.1274 | 0
[9 empty] | 1885 | 0 | 16858875026.8452 | 0
[9 empty] | 1890 | 0 | 16919156451.1004 | 0
[9 empty] | 1895 | 0 | 16979413402.3111 | 0
[9 empty] | 1900 | 0 | 17039645672.4455 | 0
[9 empty] | 1905 | 0 | 17099853055.9947 | 0
[9 empty] | 1910 | 0 | 17160035349.9461 | 0
[9 empty] | 1915 | 0 | 17220192353.757 | 0
[9 empty] | 1920 | 0 | 17280323869.3288 | 0
[9 empty] | 1925 | 0 | 17340429700.9807 | 0
[9 empty] | 1930 | 0 | 17400509655.4244 | 0
[9 empty] | 1935 | 0 | 17460563541.7393 | 0
[9 empty] | 1940 | 0 | 17520591171.3468 | 0
[9 empty] | 1945 | 0 | 17580592357.9863 | 0
[9 empty] | 1950 | 0 | 17640566917.6904 | 0
[9 empty] | 1955 | 0 | 17700514668.7611 | 0
[9 empty] | 1960 | 0 | 17760435431.7456 | 0
[9 empty] | 1965 | 0 | 17820329029.4132 | 0
[9 empty] | 1970 | 0 | 17880195286.7316 | 0
[9 empty] | 1975 | 0 | 17940034030.8439 | 0
[9 empty] | 1980 | 0 | 17999845091.0461 | 0
[9 empty] | 1985 | 0 | 18059628298.764 | 0
[9 empty] | 1990 | 0 | 18119383487.5316 | 0
[9 empty] | 1995 | 0 | 18179110492.9684 | 0
[9 empty] | 2000 | 0 | 18238809152.7582 | 0
[9 empty] | 2005 | 0 | 18298479306.6271 | 0
[9 empty] | 2010 | 0 | 18358120796.3221 | 0
[9 empty] | 2015 | 0 | 18417733465.5906 | 0
[9 empty] | 2020 | 0 | 18477317160.159 | 0
[9 empty] | 2025 | 0 | 18536871727.7123 | 0
[9 empty] | 2030 | 0 | 18596397017.8735 | 0
[9 empty] | 2035 | 0 | 18655892882.1839 | 0
[9 empty] | 2040 | 0 | 18715359174.0825 | 0
[9 empty] | 2045 | 0 | 18774795748.8868 | 0
[9 empty] | 2050 | 0 | 18834202463.7731 | 0
[9 empty] | 2055 | 0 | 18893579177.7571 | 0
[9 empty] | 2060 | 0 | 18952925751.6749 | 0
[9 empty] | 2065 | 0 | 19012242048.1643 | 0
[9 empty] | 2070 | 0 | 19071527931.6456 | 0
[9 empty] | 2075 | 0 | 19130783268.3038 | 0
[9 empty] | 2080 | 0 | 19190007926.0698 | 0
[9 empty] | 2085 | 0 | 19249201774.6027 | 0
[9 empty] | 2090 | 0 | 19308364685.2715 | 0
[9 empty] | 2095 | 0 | 19367496531.138 | 0
[9 empty] | 2100 | 0 | 19426597186.9387 | 0
[9 empty] | 2105 | 0 | 19485666529.068 | 0
[9 empty] | 2110 | 0 | 19544704435.5608 | 0
[9 empty] | 2115 | 0 | 19603710786.0756 | 0
[9 empty] | 2120 | 0 | 19662685461.878 | 0
[9 empty] | 2125 | 0 | 19721628345.8237 | 0
[9 empty] | 2130 | 0 | 19780539322.3425 | 0
[9 empty] | 2135 | 0 | 19839418277.4221 | 0
[9 empty] | 2140 | 0 | 19898265098.5918 | 0
[9 empty] | 2145 | 0 | 19957079674.9067 | 0
[9 empty] | 2150 | 0 | 20015861896.9323 | 0
[9 empty] | 2155 | 0 | 20074611656.7286 | 0
[9 empty] | 2160 | 0 | 20133328847.835 | 0
[9 empty] | 2165 | 0 | 20192013365.2551 | 0
[9 empty] | 2170 | 0 | 20250665105.4414 | 0
[9 empty] | 2175 | 0 | 20309283966.2809 | 0
[9 empty] | 2180 | 0 | 20367869847.0801 | 0
[9 empty] | 2185 | 0 | 20426422648.5503 | 0
[9 empty] | 2190 | 0 | 20484942272.7937 | 0
[9 empty] | 2195 | 0 | 20543428623.2886 | 0
[9 empty] | 2200 | 0 | 20601881604.8757 | 0
[9 empty] | 2205 | 0 | 20660301123.7441 | 0
[9 empty] | 2210 | 0 | 20718687087.4174 | 0
[9 empty] | 2215 | 0 | 20777039404.7402 | 0
[9 empty] | 2220 | 0 | 20835357985.8643 | 0
[9 empty] | 2225 | 0 | 20893642742.2358 | 0
[9 empty] | 2230 | 0 | 20951893586.5816 | 0
[9 empty] | 2235 | 0 | 21010110432.8963 | 0
[9 empty] | 2240 | 0 | 21068293196.4294 | 0
[9 empty] | 2245 | 0 | 21126441793.6724 | 0
[9 empty] | 2250 | 0 | 21184556142.3465 | 0
[9 empty] | 2255 | 0 | 21242636161.3892 | 0
[9 empty] | 2260 | 0 | 21300681770.943 | 0
[9 empty] | 2265 | 0 | 21358692892.3422 | 0
[9 empty] | 2270 | 0 | 21416669448.1016 | 0
[9 empty] | 2275 | 0 | 21474611361.9036 | 0
[9 empty] | 2280 | 0 | 21532518558.587 | 0
[9 empty] | 2285 | 0 | 21590390964.1351 | 0
[9 empty] | 2290 | 0 | 21648228505.6637 | 0
[9 empty] | 2295 | 0 | 21706031111.4103 | 0
[9 empty] | 2300 | 0 | 21763798710.7218 | 0
[9 empty] | 2305 | 0 | 21821531234.0441 | 0
[9 empty] | 2310 | 0 | 21879228612.9102 | 0
[9 empty] | 2315 | 0 | 21936890779.9297 | 0
[9 empty] | 2320 | 0 | 21994517668.7778 | 0
[9 empty] | 2325 | 0 | 22052109214.1842 | 0
[9 empty] | 2330 | 0 | 22109665351.9225 | 0
[9 empty] | 2335 | 0 | 22167186018.7999 | 0
[9 empty] | 2340 | 0 | 22224671152.6464 | 0
[9 empty] | 2345 | 0 | 22282120692.3046 | 0
[9 empty] | 2350 | 0 | 22339534577.6192 | 0
[9 empty] | 2355 | 0 | 22396912749.4274 | 0
[9 empty] | 2360 | 0 | 22454255149.5481 | 0
[9 empty] | 2365 | 0 | 22511561720.7726 | 0
[9 empty] | 2370 | 0 | 22568832406.8544 | 0
[9 empty] | 2375 | 0 | 22626067152.4994 | 0
[9 empty] | 2380 | 0 | 22683265903.3568 | 0
[9 empty] | 2385 | 0 | 22740428606.0088 | 0
[9 empty] | 2390 | 0 | 22797555207.9617 | 0
[9 empty] | 2395 | 0 | 22854645657.6365 | 0
[9 empty] | 2400 | 0 | 22911699904.3593 | 0
[9 empty] | 2405 | 0 | 22968717898.3525 | 0
[9 empty] | 2410 | 0 | 23025699590.7256 | 0
[9 empty] | 2415 | 0 | 23082644933.4664 | 0
[9 empty] | 2420 | 0 | 23139553879.4318 | 0
[9 empty] | 2425 | 0 | 23196426382.3393 | 0
[9 empty] | 2430 | 0 | 23253262396.7582 | 0
[9 empty] | 2435 | 0 | 23310061878.1009 | 0
[9 empty] | 2440 | 0 | 23366824782.6146 | 0
[9 empty] | 2445 | 0 | 23423551067.3728 | 0
[9 empty] | 2450 | 0 | 23480240690.2667 | 0
[9 empty] | 2455 | 0 | 23536893609.9973 | 0
[9 empty] | 2460 | 0 | 23593509786.0671 | 0
[9 empty] | 2465 | 0 | 23650089178.7718 | 0
[9 empty] | 2470 | 0 | 23706631749.1928 | 0
[9 empty] | 2475 | 0 | 23763137459.1885 | 0
[9 empty] | 2480 | 0 | 23819606271.3873 | 0
[9 empty] | 2485 | 0 | 23876038149.1791 | 0
[9 empty] | 2490 | 0 | 23932433056.7081 | 0
[9 empty] | 2495 | 0 | 23988790958.8652 | 0
[9 empty] | 2500 | 0 | 24045111821.2798 | 0
[9 empty] | 2505 | 0 | 24101395610.3132 | 0
[9 empty] | 2510 | 0 | 24157642293.0508 | 0
[9 empty] | 2515 | 0 | 24213851837.2947 | 0
[9 empty] | 2520 | 0 | 24270024211.5567 | 0
[9 empty] | 2525 | 0 | 24326159385.051 | 0
[9 empty] | 2530 | 0 | 24382257327.6872 | 0
[9 empty] | 2535 | 0 | 24438318010.0631 | 0
[9 empty] | 2540 | 0 | 24494341403.4579 | 0
[9 empty] | 2545 | 0 | 24550327479.8254 | 0
[9 empty] | 2550 | 0 | 24606276211.7869 | 0
[9 empty] | 2555 | 0 | 24662187572.6248 | 0
[9 empty] | 2560 | 0 | 24718061536.2758 | 0
[9 empty] | 2565 | 0 | 24773898077.3241 | 0
[9 empty] | 2570 | 0 | 24829697170.995 | 0
[9 empty] | 2575 | 0 | 24885458793.1486 | 0
[9 empty] | 2580 | 0 | 24941182920.2732 | 0
[9 empty] | 2585 | 0 | 24996869529.4788 | 0
[9 empty] | 2590 | 0 | 25052518598.4913 | 0
[9 empty] | 2595 | 0 | 25108130105.6455 | 0
[9 empty] | 2600 | 0 | 25163704029.88 | 0
[9 empty] | 2605 | 0 | 25219240350.7301 | 0
[9 empty] | 2610 | 0 | 25274739048.3223 | 0
[9 empty] | 2615 | 0 | 25330200103.3681 | 0
[9 empty] | 2620 | 0 | 25385623497.1584 | 0
[9 empty] | 2625 | 0 | 25441009211.5573 | 0
[9 empty] | 2630 | 0 | 25496357228.9963 | 0
[9 empty] | 2635 | 0 | 25551667532.4688 | 0
[9 empty] | 2640 | 0 | 25606940105.5242 | 0
[9 empty] | 2645 | 0 | 25662174932.2626 | 0
[9 empty] | 2650 | 0 | 25717371997.3286 | 0
[9 empty] | 2655 | 0 | 25772531285.9064 | 0
[9 empty] | 2660 | 0 | 25827652783.714 | 0
[9 empty] | 2665 | 0 | 25882736476.998 | 0
[9 empty] | 2670 | 0 | 25937782352.5279 | 0
[9 empty] | 2675 | 0 | 25992790397.5912 | 0
[9 empty] | 2680 | 0 | 26047760599.9878 | 0
[9 empty] | 2685 | 0 | 26102692948.0252 | 0
[9 empty] | 2690 | 0 | 26157587430.5127 | 0
[9 empty] | 2695 | 0 | 26212444036.7572 | 0
[9 empty] | 2700 | 0 | 26267262756.5571 | 0
[9 empty] | 2705 | 0 | 26322043580.1984 | 0
[9 empty] | 2710 | 0 | 26376786498.4488 | 0
[9 empty] | 2715 | 0 | 26431491502.5533 | 0
[9 empty] | 2720 | 0 | 26486158584.2293 | 0
[9 empty] | 2725 | 0 | 26540787735.6617 | 0
[9 empty] | 2730 | 0 | 26595378949.498 | 0
[9 empty] | 2735 | 0 | 26649932218.8441 | 0
[9 empty] | 2740 | 0 | 26704447537.2589 | 0
[9 empty] | 2745 | 0 | 26758924898.7504 | 0
[9 empty] | 2750 | 0 | 26813364297.7704 | 0
[9 empty] | 2755 | 0 | 26867765729.2108 | 0
[9 empty] | 2760 | 0 | 26922129188.3981 | 0
[9 empty] | 2765 | 0 | 26976454671.0901 | 0
[9 empty] | 2770 | 0 | 27030742173.4705 | 0
[9 empty] | 2775 | 0 | 27084991692.1451 | 0
[9 empty] | 2780 | 0 | 27139203224.1371 | 0
[9 empty] | 2785 | 0 | 27193376766.8835 | 0
[9 empty] | 2790 | 0 | 27247512318.2301 | 0
[9 empty] | 2795 | 0 | 27301609876.4275 | 0
[9 empty] | 2800 | 0 | 27355669440.1274 | 0
[9 empty] | 2805 | 0 | 27409691008.3779 | 0
[9 empty] | 2810 | 0 | 27463674580.6199 | 0
[9 empty] | 2815 | 0 | 27517620156.6826 | 0
[9 empty] | 2820 | 0 | 27571527736.78 | 0
[9 empty] | 2825 | 0 | 27625397321.5065 | 0
[9 empty] | 2830 | 0 | 27679228911.8333 | 0
[9 empty] | 2835 | 0 | 27733022509.1042 | 0
[9 empty] | 2840 | 0 | 27786778115.0324 | 0
[9 empty] | 2845 | 0 | 27840495731.6957 | 0
[9 empty] | 2850 | 0 | 27894175361.5336 | 0
[9 empty] | 2855 | 0 | 27947817007.3432 | 0
[9 empty] | 2860 | 0 | 28001420672.2756 | 0
[9 empty] | 2865 | 0 | 28054986359.832 | 0
[9 empty] | 2870 | 0 | 28108514073.8604 | 0
[9 empty] | 2875 | 0 | 28162003818.5519 | 0
[9 empty] | 2880 | 0 | 28215455598.437 | 0
[9 empty] | 2885 | 0 | 28268869418.3822 | 0
[9 empty] | 2890 | 0 | 28322245283.5866 | 0
[9 empty] | 2895 | 0 | 28375583199.5783 | 0
[9 empty] | 2900 | 0 | 28428883172.2108 | 0
[9 empty] | 2905 | 0 | 28482145207.6603 | 0
[9 empty] | 2910 | 0 | 28535369312.4213 | 0
[9 empty] | 2915 | 0 | 28588555493.3043 | 0
[9 empty] | 2920 | 0 | 28641703757.4319 | 0
[9 empty] | 2925 | 0 | 28694814112.2354 | 0
[9 empty] | 2930 | 0 | 28747886565.4523 | 0
[9 empty] | 2935 | 0 | 28800921125.1224 | 0
[9 empty] | 2940 | 0 | 28853917799.585 | 0
[9 empty] | 2945 | 0 | 28906876597.4754 | 0
[9 empty] | 2950 | 0 | 28959797527.7224 | 0
[9 empty] | 2955 | 0 | 29012680599.5445 | 0
[9 empty] | 2960 | 0 | 29065525822.4473 | 0
[9 empty] | 2965 | 0 | 29118333206.2205 | 0
[9 empty] | 2970 | 0 | 29171102760.9346 | 0
[9 empty] | 2975 | 0 | 29223834496.9383 | 0
[9 empty] | 2980 | 0 | 29276528424.8552 | 0
[9 empty] | 2985 | 0 | 29329184555.5811 | 0
[9 empty] | 2990 | 0 | 29381802900.2811 | 0
[9 empty] | 2995 | 0 | 29434383470.3868 | 0
[9 empty] | 3000 | 0 | 29486926277.5933 | 0
[9 empty] | 3005 | 0 | 29539431333.8565 | 0
[9 empty] | 3010 | 0 | 29591898651.3904 | 0
[9 empty] | 3015 | 0 | 29644328242.6642 | 0
[9 empty] | 3020 | 0 | 29696720120.3996 | 0
[9 empty] | 3025 | 0 | 29749074297.5683 | 0
[9 empty] | 3030 | 0 | 29801390787.389 | 0
[9 empty] | 3035 | 0 | 29853669603.3252 | 0
[9 empty] | 3040 | 0 | 29905910759.082 | 0
[9 empty] | 3045 | 0 | 29958114268.604 | 0
[9 empty] | 3050 | 0 | 30010280146.0726 | 0
[9 empty] | 3055 | 0 | 30062408405.9031 | 0
[9 empty] | 3060 | 0 | 30114499062.7428 | 0
[9 empty] | 3065 | 0 | 30166552131.4681 | 0
[9 empty] | 3070 | 0 | 30218567627.1819 | 0
[9 empty] | 3075 | 0 | 30270545565.2116 | 0
[9 empty] | 3080 | 0 | 30322485961.1061 | 0
[9 empty] | 3085 | 0 | 30374388830.6341 | 0
[9 empty] | 3090 | 0 | 30426254189.7809 | 0
[9 empty] | 3095 | 0 | 30478082054.7468 | 0
[9 empty] | 3100 | 0 | 30529872441.9441 | 0
[9 empty] | 3105 | 0 | 30581625367.9954 | 0
[9 empty] | 3110 | 0 | 30633340849.7308 | 0
[9 empty] | 3115 | 0 | 30685018904.1858 | 0
[9 empty] | 3120 | 0 | 30736659548.5993 | 0
[9 empty] | 3125 | 0 | 30788262800.4108 | 0
[9 empty] | 3130 | 0 | 30839828677.2587 | 0
[9 empty] | 3135 | 0 | 30891357196.9779 | 0
[9 empty] | 3140 | 0 | 30942848377.5978 | 0
[9 empty] | 3145 | 0 | 30994302237.3397 | 0
[9 empty] | 3150 | 0 | 31045718794.6153 | 0
[9 empty] | 3155 | 0 | 31097098068.0239 | 0
[9 empty] | 3160 | 0 | 31148440076.3511 | 0
[9 empty] | 3165 | 0 | 31199744838.566 | 0
[9 empty] | 3170 | 0 | 31251012373.8195 | 0
[9 empty] | 3175 | 0 | 31302242701.4422 | 0
[9 empty] | 3180 | 0 | 31353435840.9425 | 0
[9 empty] | 3185 | 0 | 31404591812.0045 | 0
[9 empty] | 3190 | 0 | 31455710634.4859 | 0
[9 empty] | 3195 | 0 | 31506792328.4161 | 0
[9 empty] | 3200 | 0 | 31557836913.9947 | 0
[9 empty] | 3205 | 0 | 31608844411.5888 | 0
[9 empty] | 3210 | 0 | 31659814841.7318 | 0
[9 empty] | 3215 | 0 | 31710748225.121 | 0
[9 empty] | 3220 | 0 | 31761644582.616 | 0
[9 empty] | 3225 | 0 | 31812503935.2368 | 0
[9 empty] | 3230 | 0 | 31863326304.162 | 0
[9 empty] | 3235 | 0 | 31914111710.727 | 0
[9 empty] | 3240 | 0 | 31964860176.4218 | 0
[9 empty] | 3245 | 0 | 32015571722.8901 | 0
[9 empty] | 3250 | 0 | 32066246371.9264 | 0
[9 empty] | 3255 | 0 | 32116884145.4753 | 0
[9 empty] | 3260 | 0 | 32167485065.629 | 0
[9 empty] | 3265 | 0 | 32218049154.6261 | 0
[9 empty] | 3270 | 0 | 32268576434.8494 | 0
[9 empty] | 3275 | 0 | 32319066928.8249 | 0
[9 empty] | 3280 | 0 | 32369520659.2192 | 0
[9 empty] | 3285 | 0 | 32419937648.8388 | 0
[9 empty] | 3290 | 0 | 32470317920.6278 | 0
[9 empty] | 3295 | 0 | 32520661497.6666 | 0
[9 empty] | 3300 | 0 | 32570968403.17 | 0
[9 empty] | 3305 | 0 | 32621238660.486 | 0
[9 empty] | 3310 | 0 | 32671472293.0939 | 0
[9 empty] | 3315 | 0 | 32721669324.6029 | 0
[9 empty] | 3320 | 0 | 32771829778.7504 | 0
[9 empty] | 3325 | 0 | 32821953679.4005 | 0
[9 empty] | 3330 | 0 | 32872041050.5428 | 0
[9 empty] | 3335 | 0 | 32922091916.2903 | 0
[9 empty] | 3340 | 0 | 32972106300.8784 | 0
[9 empty] | 3345 | 0 | 33022084228.6631 | 0
[9 empty] | 3350 | 0 | 33072025724.1199 | 0
[9 empty] | 3355 | 0 | 33121930811.8419 | 0
[9 empty] | 3360 | 0 | 33171799516.5387 | 0
[9 empty] | 3365 | 0 | 33221631863.0348 | 0
[9 empty] | 3370 | 0 | 33271427876.2681 | 0
[9 empty] | 3375 | 0 | 33321187581.2888 | 0
[9 empty] | 3380 | 0 | 33370911003.2579 | 0
[9 empty] | 3385 | 0 | 33420598167.4456 | 0
[9 empty] | 3390 | 0 | 33470249099.2302 | 0
[9 empty] | 3395 | 0 | 33519863824.0965 | 0
[9 empty] | 3400 | 0 | 33569442367.6348 | 0
[9 empty] | 3405 | 0 | 33618984755.5394 | 0
[9 empty] | 3410 | 0 | 33668491013.607 | 0
[9 empty] | 3415 | 0 | 33717961167.736 | 0
[9 empty] | 3420 | 0 | 33767395243.9247 | 0
[9 empty] | 3425 | 0 | 33816793268.2702 | 0
[9 empty] | 3430 | 0 | 33866155266.9672 | 0
[9 empty] | 3435 | 0 | 33915481266.3068 | 0
[9 empty] | 3440 | 0 | 33964771292.6747 | 0
[9 empty] | 3445 | 0 | 34014025372.551 | 0
[9 empty] | 3450 | 0 | 34063243532.5079 | 0
[9 empty] | 3455 | 0 | 34112425799.2092 | 0
[9 empty] | 3460 | 0 | 34161572199.4089 | 0
[9 empty] | 3465 | 0 | 34210682759.95 | 0
[9 empty] | 3470 | 0 | 34259757507.7632 | 0
[9 empty] | 3475 | 0 | 34308796469.8659 | 0
[9 empty] | 3480 | 0 | 34357799673.3611 | 0
[9 empty] | 3485 | 0 | 34406767145.4359 | 0
[9 empty] | 3490 | 0 | 34455698913.361 | 0
[9 empty] | 3495 | 0 | 34504595004.4889 | 0
[9 empty] | 3500 | 0 | 34553455446.2531 | 0
[9 empty] | 3505 | 0 | 34602280266.1672 | 0
[9 empty] | 3510 | 0 | 34651069491.8233 | 0
[9 empty] | 3515 | 0 | 34699823150.8915 | 0
[9 empty] | 3520 | 0 | 34748541271.1183 | 0
[9 empty] | 3525 | 0 | 34797223880.3259 | 0
[9 empty] | 3530 | 0 | 34845871006.411 | 0
[9 empty] | 3535 | 0 | 34894482677.3438 | 0
[9 empty] | 3540 | 0 | 34943058921.1669 | 0
[9 empty] | 3545 | 0 | 34991599765.9942 | 0
[9 empty] | 3550 | 0 | 35040105240.0103 | 0
[9 empty] | 3555 | 0 | 35088575371.469 | 0
[9 empty] | 3560 | 0 | 35137010188.6926 | 0
[9 empty] | 3565 | 0 | 35185409720.0706 | 0
[9 empty] | 3570 | 0 | 35233773994.0593 | 0
[9 empty] | 3575 | 0 | 35282103039.1801 | 0
[9 empty] | 3580 | 0 | 35330396884.0193 | 0
[9 empty] | 3585 | 0 | 35378655557.2263 | 0
[9 empty] | 3590 | 0 | 35426879087.5136 | 0
[9 empty] | 3595 | 0 | 35475067503.655 | 0
[9 empty] | 3600 | 0 | 35523220834.4853 | 0
[9 empty] | 3605 | 0 | 35571339108.899 | 0
[9 empty] | 3610 | 0 | 35619422355.8497 | 0
[9 empty] | 3615 | 0 | 35667470604.3487 | 0
[9 empty] | 3620 | 0 | 35715483883.465 | 0
[9 empty] | 3625 | 0 | 35763462222.3232 | 0
[9 empty] | 3630 | 0 | 35811405650.1039 | 0
[9 empty] | 3635 | 0 | 35859314196.0417 | 0
[9 empty] | 3640 | 0 | 35907187889.4252 | 0
[9 empty] | 3645 | 0 | 35955026759.5958 | 0
[9 empty] | 3650 | 0 | 36002830835.9465 | 0
[9 empty] | 3655 | 0 | 36050600147.922 | 0
[9 empty] | 3660 | 0 | 36098334725.0168 | 0
[9 empty] | 3665 | 0 | 36146034596.7751 | 0
[9 empty] | 3670 | 0 | 36193699792.7898 | 0
[9 empty] | 3675 | 0 | 36241330342.7015 | 0
[9 empty] | 3680 | 0 | 36288926276.1981 | 0
[9 empty] | 3685 | 0 | 36336487623.0135 | 0
[9 empty] | 3690 | 0 | 36384014412.9273 | 0
[9 empty] | 3695 | 0 | 36431506675.7637 | 0
[9 empty] | 3700 | 0 | 36478964441.391 | 0
[9 empty] | 3705 | 0 | 36526387739.7204 | 0
[9 empty] | 3710 | 0 | 36573776600.7057 | 0
[9 empty] | 3715 | 0 | 36621131054.3426 | 0
[9 empty] | 3720 | 0 | 36668451130.6673 | 0
[9 empty] | 3725 | 0 | 36715736859.7564 | 0
[9 empty] | 3730 | 0 | 36762988271.7261 | 0
[9 empty] | 3735 | 0 | 36810205396.7312 | 0
[9 empty] | 3740 | 0 | 36857388264.9647 | 0
[9 empty] | 3745 | 0 | 36904536906.6566 | 0
[9 empty] | 3750 | 0 | 36951651352.074 | 0
[9 empty] | 3755 | 0 | 36998731631.5195 | 0
[9 empty] | 3760 | 0 | 37045777775.3313 | 0
[9 empty] | 3765 | 0 | 37092789813.882 | 0
[9 empty] | 3770 | 0 | 37139767777.578 | 0
[9 empty] | 3775 | 0 | 37186711696.8592 | 0
[9 empty] | 3780 | 0 | 37233621602.1978 | 0
[9 empty] | 3785 | 0 | 37280497524.098 | 0
[9 empty] | 3790 | 0 | 37327339493.0953 | 0
[9 empty] | 3795 | 0 | 37374147539.7558 | 0
[9 empty] | 3800 | 0 | 37420921694.6754 | 0
[9 empty] | 3805 | 0 | 37467661988.4797 | 0
[9 empty] | 3810 | 0 | 37514368451.8226 | 0
[9 empty] | 3815 | 0 | 37561041115.3864 | 0
[9 empty] | 3820 | 0 | 37607680009.8808 | 0
[9 empty] | 3825 | 0 | 37654285166.0422 | 0
[9 empty] | 3830 | 0 | 37700856614.6334 | 0
[9 empty] | 3835 | 0 | 37747394386.4429 | 0
[9 empty] | 3840 | 0 | 37793898512.2842 | 0
[9 empty] | 3845 | 0 | 37840369022.9952 | 0
[9 empty] | 3850 | 0 | 37886805949.438 | 0
[9 empty] | 3855 | 0 | 37933209322.4977 | 0
[9 empty] | 3860 | 0 | 37979579173.0823 | 0
[9 empty] | 3865 | 0 | 38025915532.122 | 0
[9 empty] | 3870 | 0 | 38072218430.5685 | 0
[9 empty] | 3875 | 0 | 38118487899.3947 | 0
[9 empty] | 3880 | 0 | 38164723969.594 | 0
[9 empty] | 3885 | 0 | 38210926672.1798 | 0
[9 empty] | 3890 | 0 | 38257096038.1849 | 0
[9 empty] | 3895 | 0 | 38303232098.6609 | 0
[9 empty] | 3900 | 0 | 38349334884.6779 | 0
[9 empty] | 3905 | 0 | 38395404427.3239 | 0
[9 empty] | 3910 | 0 | 38441440757.704 | 0
[9 empty] | 3915 | 0 | 38487443906.9404 | 0
[9 empty] | 3920 | 0 | 38533413906.1714 | 0
[9 empty] | 3925 | 0 | 38579350786.5511 | 0
[9 empty] | 3930 | 0 | 38625254579.249 | 0
[9 empty] | 3935 | 0 | 38671125315.4494 | 0
[9 empty] | 3940 | 0 | 38716963026.3507 | 0
[9 empty] | 3945 | 0 | 38762767743.1654 | 0
[9 empty] | 3950 | 0 | 38808539497.1192 | 0
[9 empty] | 3955 | 0 | 38854278319.4506 | 0
[9 empty] | 3960 | 0 | 38899984241.4107 | 0
[9 empty] | 3965 | 0 | 38945657294.2622 | 0
[9 empty] | 3970 | 0 | 38991297509.2795 | 0

## Kin Curves with Eloss
[10 empty] | q cm | A3 lab | A4 lab | E3 lab | dx3 (μm) | E3 lab with Eloss | E4 lab | dx4 (μm) | A3 | A4
| EJECTILE = | Au | RECOIL = | Li | Kinematic Calculations |  |  |  |  | 1 | 0.5 | 178.9632 | 0.31808 | 0.020714 | 0.31644 | 2.0819 | -0.020717 | 0.5 | -1.0368 | 0.31808 | 0.020714 | 31 |  | 0.31644 | -15.644
[5 empty] | Two body capture: |  |  |  |  | 2 | 1 | 177.9263 | 0.31801 | 0.020717 | 31 | 2.082 | -0.020727 | 1 | -2.0737 | 0.31801 | 0.020717 | 32 |  | 0.31347 | -15.3468
[5 empty] | M2(M1,M3)M4 |  |  |  |  | 3 | 1.5 | 176.8895 | 0.31789 | 0.020721 | 32 | 2.0821 | -0.020744 | 1.5 | -3.1105 | 0.31789 | 0.020721 | 0.14 | 0.8403 | 0.30563 | -14.5629
[10 empty] | 4 | 2 | 175.8528 | 0.31772 | 0.020726 | 0.14 | 2.0823 | -0.020768 | 2 | -4.1472 | 0.31772 | 0.020726 | 0.15 | 0.8853 | #N/A | #N/A
[5 empty] | M1 = | 7 | Li | E [lab] (MeV)= | 2.4 | 5 | 2.5 | 174.816 | 0.3175 | 0.020733 | 0.15 | 2.0825 | -0.020799 | 2.5 | -5.184 | 0.3175 | 0.020733 | -16.8084 | 1.6417 | 0.30858 | 0.65673
[5 empty] | M2 = | 197 | Au | Q value (MeV)= | -1.7764e-15 | 6 | 3 | 173.7794 | 0.31724 | 0.020742 | -16.5186 | 2.0828 | -0.020836 | 3 | -6.2206 | 0.31724 | 0.020742 |  | 1.621 | 0.30831 | 0.66752
[5 empty] | M3 = | 197 | Au |  |  | 7 | 3.5 | 172.7428 | 0.31692 | 0.020752 | 0 | 2.0831 | -0.020881 | 3.5 | -7.2572 | 0.31692 | 0.020752 |  | 32 | 0.30799 | 0.68027
[5 empty] | M4 = | 7 | Li |  |  | 8 | 4 | 171.7063 | 0.31656 | 0.020764 | 0 | 2.0834 | -0.020933 | 4 | -8.2937 | 0.31656 | 0.020764 |  | 33 | 0.30763 | 0.69497
[8 empty] | aa= | 5.5976 | 9 | 4.5 | 170.6699 | 0.31615 | 0.020778 | 0 | 2.0838 | -0.020991 | 4.5 | -9.3301 | 0.31615 | 0.020778 | 0.15 | 0.8853 | 0.30721 | 0.71161
[5 empty] | Z1 = | 3 |  | bb= | 5.5976 | 10 | 5 | 169.6337 | 0.31569 | 0.020793 | 0.15 | 2.0843 | -0.021057 | 5 | -10.3663 | 0.31569 | 0.020793 | 0.16 | 0.9295 | 0.30675 | 0.7302
[5 empty] | Z2 = | 79 |  | cc= | 157.5338 | 11 | 5.5 | 168.5975 | 0.31519 | 0.020809 | 0.16 | 2.0848 | -0.021131 | 5.5 | -11.4025 | 0.31519 | 0.020809 | 31 |  | 0.30623 | 0.75072
[5 empty] | Z3 = | 79 |  | bb/aa= | 1 | 12 | 6 | 167.5615 | 0.31463 | 0.020828 | 0.31347 | 2.0854 | -0.021211 | 6 | -12.4385 | 0.31463 | 0.020828 | 32 |  | 0.30567 | 0.77317
[5 empty] | Z4 = | 3 |  | bb/cc= | 0.035533 | 13 | 6.5 | 166.5256 | 0.31403 | 0.020848 | 31 | 2.086 | -0.0213 | 6.5 | -13.4744 | 0.31403 | 0.020848 | 0.14 | 0.8403 | 0.30506 | 0.79755
[8 empty] | aa/cc= | 0.035533 | 14 | 7 | 165.4899 | 0.31338 | 0.020869 | 32 | 2.0866 | -0.021396 | 7 | -14.5101 | 0.31338 | 0.020869 | 0.15 | 0.8853 | 0.3044 | 0.82384
[10 empty] | 15 | 7.5 | 164.4544 | 0.31269 | 0.020892 | 0.14 | 2.0873 | -0.0215 | 7.5 | -15.5456 | 0.31269 | 0.020892 | -16.5186 | 1.6286 | 0.3037 | 0.85204
[10 empty] | 16 | 8 | 163.419 | 0.31195 | 0.020917 | 0.15 | 2.0881 | -0.021612 | 8 | -16.581 | 0.31195 | 0.020917 |  | 1.6078 | 0.30295 | 0.88214
[10 empty] | 17 | 8.5 | 162.3838 | 0.31116 | 0.020944 | -15.7544 | 2.0888 | -0.021733 | 8.5 | -17.6162 | 0.31116 | 0.020944 |  | 32 | 0.30215 | 0.91414
[10 empty] | 18 | 9 | 161.3489 | 0.31032 | 0.020972 | 0 | 2.0897 | -0.021862 | 9 | -18.6511 | 0.31032 | 0.020972 |  | 33 | 0.3013 | 0.94801
[10 empty] | 19 | 9.5 | 160.3142 | 0.30944 | 0.021002 | 0 | 2.0906 | -0.021999 | 9.5 | -19.6858 | 0.30944 | 0.021002 | 0.15 | 0.8853 | 0.30041 | 0.98376
[10 empty] | 20 | 10 | 159.2797 | 0.30852 | 0.021033 | 0 | 2.0915 | -0.022146 | 10 | -20.7203 | 0.30852 | 0.021033 | 0.16 | 0.9295 | 0.29948 | 0.020723
[10 empty] | 21 | 10.5 | 158.2454 | 0.30754 | 0.021066 | 0.15 | 2.0925 | -0.022302 | 10.5 | -21.7546 | 0.30754 | 0.021066 | 31
[10 empty] | 22 | 11 | 157.2114 | 0.30653 | 0.021101 | 0.16 | 2.0935 | -0.022467 | 11 | -22.7886 | 0.30653 | 0.021101 | 32
[10 empty] | 23 | 11.5 | 156.1777 | 0.30546 | 0.021138 |  | 2.0945 | -0.022643 | 11.5 | -23.8223 |  |  | 0.14 | 0.8403
[10 empty] | 24 | 12 | 155.1442 | 0.30436 | 0.021176 |  | 2.0956 | -0.022828 | 12 | -24.8558 |  |  | 0.15 | 0.8853
[10 empty] | 25 | 12.5 | 154.111 | 0.30321 | 0.021216 |  | 2.0968 | -0.023024 | 12.5 | -25.889 |  |  | -15.7544 | 1.5942
[10 empty] | 26 | 13 | 153.0782 | 0.30201 | 0.021258 |  | 2.098 | -0.023231 | 13 | -26.9218 |  |  |  | 1.5732
[10 empty] | 27 | 13.5 | 152.0456 | 0.30077 | 0.021302 |  | 2.0992 | -0.02345 | 13.5 | -27.9544 |  |  |  | 32
[10 empty] | 28 | 14 | 151.0133 | 0.29949 | 0.021348 |  | 2.1005 | -0.02368 | 14 | -28.9867 |  |  |  | 33
[10 empty] | 29 | 14.5 | 149.9814 | 0.29817 | 0.021395 |  | 2.1018 | -0.023922 | 14.5 | -30.0186 |  |  | 0.15 | 0.8853
[10 empty] | 30 | 15 | 148.9499 | 0.2968 | 0.021444 |  | 2.1032 | -0.024178 | 15 | -31.0501 |  |  | 0.16 | 0.9295
[10 empty] | 31 | 15.5 | 147.9186 | 0.29539 | 0.021495 |  | 2.1046 | -0.024447 | 15.5 | -32.0814 |  |  | #N/A
[10 empty] | 32 | 16 | 146.8878 | 0.29394 | 0.021548 |  | 2.1061 | -0.02473 | 16 | -33.1122 |  |  | #N/A
[10 empty] | 33 | 16.5 | 145.8573 | 0.29245 | 0.021603 |  | 2.1076 | -0.025027 | 16.5 | -34.1427 |  |  | #N/A | #N/A
Graph scale may have to be manually adjusted | [9 empty] | 34 | 17 | 144.8272 | 0.29092 | 0.02166 |  | 2.1091 | -0.02534 | 17 | -35.1728 |  |  | #N/A | #N/A
[10 empty] | 35 | 17.5 | 143.7974 | 0.28934 | 0.021719 |  | 2.1107 | -0.025669 | 17.5 | -36.2026 |  |  | #N/A | #N/A
[10 empty] | 36 | 18 | 142.7681 | 0.28773 | 0.02178 |  | 2.1123 | -0.026016 | 18 | -37.2319 |  |  |  | #N/A
[10 empty] | 37 | 18.5 | 141.7392 | 0.28608 | 0.021842 |  | 2.1139 | -0.02638 | 18.5 | -38.2608 |  |  |  | #N/A
[10 empty] | 38 | 19 | 140.7107 | 0.28439 | 0.021907 |  | 2.1156 | -0.026763 | 19 | -39.2893 |  |  |  | #N/A
[10 empty] | 39 | 19.5 | 139.6826 | 0.28266 | 0.021974 |  | 2.1173 | -0.027166 | 19.5 | -40.3174 |  |  | #N/A | #N/A
[10 empty] | 40 | 20 | 138.655 | 0.2809 | 0.022043 |  | 2.1191 | -0.027591 | 20 | -41.345 |  |  | #N/A | #N/A
[10 empty] | 41 | 20.5 | 137.6278 | 0.27909 | 0.022114 |  | 2.1209 | -0.028037 | 20.5 | -42.3722 |  |  | 40
[10 empty] | 42 | 21 | 136.6011 | 0.27725 | 0.022187 |  | 2.1227 | -0.028508 | 21 | -43.3989 |  |  | 41
[10 empty] | 43 | 21.5 | 135.5748 | 0.27538 | 0.022263 |  | 2.1246 | -0.029004 | 21.5 | -44.4252 |  |  | 0.3 | 0.8418
[10 empty] | 44 | 22 | 134.549 | 0.27347 | 0.02234 |  | 2.1265 | -0.029527 | 22 | -45.451 |  |  | 0.325 | 0.8999
[10 empty] | 45 | 22.5 | 133.5236 | 0.27152 | 0.02242 |  | 2.1285 | -0.030078 | 22.5 | -46.4764 |  |  | 0.29987 | 0.88248
[10 empty] | 46 | 23 | 132.4988 | 0.26954 | 0.022502 |  | 2.1305 | -0.030661 | 23 | -47.5012 |  |  |  | 0.86174
[10 empty] | 47 | 23.5 | 131.4744 | 0.26753 | 0.022587 |  | 2.1325 | -0.031276 | 23.5 | -48.5256 |  |  |  | 40
[10 empty] | 48 | 24 | 130.4506 | 0.26548 | 0.022674 |  | 2.1345 | -0.031926 | 24 | -49.5494 |  |  |  | 41
[10 empty] | 49 | 24.5 | 129.4272 | 0.2634 | 0.022763 |  | 2.1366 | -0.032615 | 24.5 | -50.5728 |  |  | 0.3 | 0.8418
[10 empty] | 50 | 25 | 128.4044 | 0.26129 | 0.022855 |  | 2.1387 | -0.033344 | 25 | -51.5956 |  |  | 0.325 | 0.8999
[10 empty] | 51 | 25.5 | 127.3821 | 0.25915 | 0.022949 |  | 2.1408 | -0.034117 | 25.5 | -52.6179 |  |  | 40
[10 empty] | 52 | 26 | 126.3603 | 0.25698 | 0.023046 |  | 2.143 | -0.034938 | 26 | -53.6397 |  |  | 41
[10 empty] | 53 | 26.5 | 125.339 | 0.25478 | 0.023145 |  | 2.1452 | -0.035811 | 26.5 | -54.661 |  |  | 0.3 | 0.8418
[10 empty] | 54 | 27 | 124.3183 | 0.25254 | 0.023247 |  | 2.1475 | -0.03674 | 27 | -55.6817 |  |  | 0.325 | 0.8999
[10 empty] | 55 | 27.5 | 123.2981 | 0.25028 | 0.023352 |  | 2.1497 | -0.03773 | 27.5 | -56.7019 |  |  | 0.31052 | 0.88186
[10 empty] | 56 | 28 | 122.2785 | 0.248 | 0.02346 |  | 2.152 | -0.038787 | 28 | -57.7215 |  |  |  | 0.86112
[10 empty] | 57 | 28.5 | 121.2594 | 0.24568 | 0.02357 |  | 2.1543 | -0.039917 | 28.5 | -58.7406 |  |  |  | 40
[10 empty] | 58 | 29 | 120.2409 | 0.24334 | 0.023683 |  | 2.1567 | -0.041128 | 29 | -59.7591 |  |  |  | 41
[10 empty] | 59 | 29.5 | 119.2229 | 0.24097 | 0.023799 |  | 2.159 | -0.042428 | 29.5 | -60.7771 |  |  | 0.3 | 0.8418
[10 empty] | 60 | 30 | 118.2056 | 0.23858 | 0.023918 |  | 2.1614 | -0.043826 | 30 | -61.7944 |  |  | 0.325 | 0.8999
[10 empty] | 61 | 30.5 | 117.1888 | 0.23617 | 0.02404 |  | 2.1638 | -0.045333 | 30.5 | -62.8112 |  |  | 40
[10 empty] | 62 | 31 | 116.1725 | 0.23373 | 0.024165 |  | 2.1663 | -0.046962 | 31 | -63.8275 |  |  | 41
[10 empty] | 63 | 31.5 | 115.1569 | 0.23126 | 0.024293 |  | 2.1687 | -0.048727 | 31.5 | -64.8431 |  |  | 0.3 | 0.8418
[10 empty] | 64 | 32 | 114.1419 | 0.22878 | 0.024425 |  | 2.1712 | -0.050645 | 32 | -65.8581 |  |  | 0.325 | 0.8999
[10 empty] | 65 | 32.5 | 113.1274 | 0.22627 | 0.02456 |  | 2.1737 | -0.052736 | 32.5 | -66.8726 |  |  | 0.32309 | 0.88113
[10 empty] | 66 | 33 | 112.1135 | 0.22375 | 0.024698 |  | 2.1763 | -0.055024 | 33 | -67.8865 |  |  |  | 0.86038
[10 empty] | 67 | 33.5 | 111.1003 | 0.2212 | 0.02484 |  | 2.1788 | -0.057538 | 33.5 | -68.8997 |  |  |  | 40
[10 empty] | 68 | 34 | 110.0876 | 0.21864 | 0.024985 |  | 2.1814 | -0.060309 | 34 | -69.9124 |  |  |  | 41
[10 empty] | 69 | 34.5 | 109.0755 | 0.21605 | 0.025134 |  | 2.1839 | -0.06338 | 34.5 | -70.9245 |  |  | 0.3 | 0.8418
[10 empty] | 70 | 35 | 108.0641 | 0.21345 | 0.025287 |  | 2.1865 | -0.066801 | 35 | -71.9359 |  |  | 0.325 | 0.8999
[10 empty] | 71 | 35.5 | 107.0532 | 0.21084 | 0.025443 |  | 2.1892 | -0.070632 | 35.5 | -72.9468 |  |  | 40
[10 empty] | 72 | 36 | 106.043 | 0.2082 | 0.025603 |  | 2.1918 | -0.074952 | 36 | -73.957 |  |  | 41
[10 empty] | 73 | 36.5 | 105.0334 | 0.20556 | 0.025768 |  | 2.1944 | -0.079857 | 36.5 | -74.9666 |  |  | 0.3 | 0.8418
[10 empty] | 74 | 37 | 104.0244 | 0.2029 | 0.025936 |  | 2.1971 | -0.085475 | 37 | -75.9756 |  |  | 0.325 | 0.8999
[10 empty] | 75 | 37.5 | 103.016 | 0.20022 | 0.026109 |  | 2.1998 | -0.091969 | 37.5 | -76.984 |  |  | 0.33758 | 0.88029
[10 empty] | 76 | 38 | 102.0083 | 0.19753 | 0.026286 |  | 2.2025 | -0.099559 | 38 | -77.9917 |  |  |  | 0.85952
[10 empty] | 77 | 38.5 | 101.0011 | 0.19483 | 0.026467 |  | 2.2052 | -0.10855 | 38.5 | -78.9989 |  |  |  | 40
[10 empty] | 78 | 39 | 99.9946 | 0.19212 | 0.026653 |  | 2.2079 | -0.11935 | 39 | -80.0054 |  |  |  | 41
[10 empty] | 79 | 39.5 | 98.9887 | 0.1894 | 0.026844 |  | 2.2106 | -0.13258 | 39.5 | -81.0113 |  |  | 0.3 | 0.8418
[10 empty] | 80 | 40 | 97.9834 | 0.18667 | 0.02704 |  | 2.2133 | -0.14914 | 40 | -82.0166 |  |  | 0.325 | 0.8999
[10 empty] | 81 | 40.5 | 96.9788 | 0.18394 | 0.02724 |  | 2.2161 | -0.17048 | 40.5 | -83.0212 |  |  | 40
[10 empty] | 82 | 41 | 95.9747 | 0.18119 | 0.027446 |  | 2.2188 | -0.199 | 41 | -84.0253 |  |  | 41
[10 empty] | 83 | 41.5 | 94.9713 | 0.17844 | 0.027657 |  | 2.2216 | -0.23903 | 41.5 | -85.0287 |  |  | 0.3 | 0.8418
[10 empty] | 84 | 42 | 93.9686 | 0.17568 | 0.027873 |  | 2.2243 | -0.29929 | 42 | -86.0314 |  |  | 0.325 | 0.8999
[10 empty] | 85 | 42.5 | 92.9664 | 0.17292 | 0.028095 |  | 2.2271 | -0.40026 | 42.5 | -87.0336 |  |  | 0.35399 | 0.87933
[10 empty] | 86 | 43 | 91.9649 | 0.17015 | 0.028322 |  | 2.2299 | -0.60413 | 43 | -88.0351 |  |  |  | 0.85856
[10 empty] | 87 | 43.5 | 90.964 | 0.16738 | 0.028556 |  | 2.2326 | -1.2312 | 43.5 | -89.036 |  |  |  | 40
[10 empty] | 88 | 44 | 89.9637 | 0.16461 | 0.028795 |  | 2.2354 | 32.6772 | 44 | 89.9637 |  |  |  | 41
[10 empty] | 89 | 44.5 | 88.964 | 0.16183 | 0.029041 |  | 2.2382 | 1.1456 | 44.5 | 88.964 |  |  | 0.3 | 0.8418
[10 empty] | 90 | 45 | 87.965 | 0.15905 | 0.029293 |  | 2.2409 | 0.58331 | 45 | 87.965 |  |  | 0.325 | 0.8999
[10 empty] | 91 | 45.5 | 86.9665 | 0.15628 | 0.029552 |  | 2.2437 | 0.39142 | 45.5 | 86.9665 |  |  | 40
[10 empty] | 92 | 46 | 85.9687 | 0.1535 | 0.029818 |  | 2.2465 | 0.29464 | 46 | 85.9687 |  |  | 41
[10 empty] | 93 | 46.5 | 84.9715 | 0.15073 | 0.030091 |  | 2.2493 | 0.23632 | 46.5 | 84.9715 |  |  | 0.3 | 0.8418
[10 empty] | 94 | 47 | 83.9749 | 0.14796 | 0.030372 |  | 2.252 | 0.19734 | 47 | 83.9749 |  |  | 0.325 | 0.8999
[10 empty] | 95 | 47.5 | 82.979 | 0.14519 | 0.03066 |  | 2.2548 | 0.16946 | 47.5 | 82.979 |  |  | 0.37232 | 0.87827
[10 empty] | 96 | 48 | 81.9836 | 0.14243 | 0.030956 |  | 2.2576 | 0.14853 | 48 | 81.9836 |  |  |  | 0.85748
[10 empty] | 97 | 48.5 | 80.9888 | 0.13967 | 0.03126 |  | 2.2603 | 0.13225 | 48.5 | 80.9888 |  |  |  | 40
[10 empty] | 98 | 49 | 79.9947 | 0.13692 | 0.031573 |  | 2.2631 | 0.11922 | 49 | 79.9947 |  |  |  | 41
[10 empty] | 99 | 49.5 | 79.0011 | 0.13417 | 0.031894 |  | 2.2658 | 0.10857 | 49.5 | 79.0011 |  |  | 0.3 | 0.8418
[10 empty] | 100 | 50 | 78.0081 | 0.13143 | 0.032225 |  | 2.2686 | 0.099693 | 50 | 78.0081 |  |  | 0.325 | 0.8999
[10 empty] | 101 | 50.5 | 77.0158 | 0.12871 | 0.032565 |  | 2.2713 | 0.09219 | 50.5 | 77.0158 |  |  | 40
[10 empty] | 102 | 51 | 76.024 | 0.12598 | 0.032914 |  | 2.274 | 0.085765 | 51 | 76.024 |  |  | 41
[10 empty] | 103 | 51.5 | 75.0328 | 0.12327 | 0.033274 |  | 2.2767 | 0.080202 | 51.5 | 75.0328 |  |  | 0.3 | 0.8418
[10 empty] | 104 | 52 | 74.0422 | 0.12058 | 0.033644 |  | 2.2794 | 0.075341 | 52 | 74.0422 |  |  | 0.325 | 0.8999
[10 empty] | 105 | 52.5 | 73.0522 | 0.11789 | 0.034026 |  | 2.2821 | 0.071058 | 52.5 | 73.0522 |  |  | 0.39255 | 0.87709
[10 empty] | 106 | 53 | 72.0627 | 0.11521 | 0.034419 |  | 2.2848 | 0.067257 | 53 | 72.0627 |  |  |  | 0.85628
[10 empty] | 107 | 53.5 | 71.0738 | 0.11255 | 0.034823 |  | 2.2874 | 0.063862 | 53.5 | 71.0738 |  |  |  | 40
[10 empty] | 108 | 54 | 70.0855 | 0.1099 | 0.03524 |  | 2.2901 | 0.060812 | 54 | 70.0855 |  |  |  | 41
[10 empty] | 109 | 54.5 | 69.0977 | 0.10727 | 0.03567 |  | 2.2927 | 0.058058 | 54.5 | 69.0977 |  |  | 0.3 | 0.8418
[10 empty] | 110 | 55 | 68.1105 | 0.10465 | 0.036113 |  | 2.2953 | 0.05556 | 55 | 68.1105 |  |  | 0.325 | 0.8999
[10 empty] | 111 | 55.5 | 67.1239 | 0.10205 | 0.03657 |  | 2.2979 | 0.053284 | 55.5 | 67.1239 |  |  | 40
[10 empty] | 112 | 56 | 66.1378 | 0.099471 | 0.037042 |  | 2.3005 | 0.051203 | 56 | 66.1378 |  |  | 41
[10 empty] | 113 | 56.5 | 65.1523 | 0.096907 | 0.037529 |  | 2.3031 | 0.049294 | 56.5 | 65.1523 |  |  | 0.3 | 0.8418
[10 empty] | 114 | 57 | 64.1672 | 0.094361 | 0.038032 |  | 2.3056 | 0.047536 | 57 | 64.1672 |  |  | 0.325 | 0.8999
[10 empty] | 115 | 57.5 | 63.1828 | 0.091835 | 0.038551 |  | 2.3082 | 0.045913 | 57.5 | 63.1828 |  |  | 0.41469 | 0.87581
[10 empty] | 116 | 58 | 62.1988 | 0.089329 | 0.039088 |  | 2.3107 | 0.044411 | 58 | 62.1988 |  |  |  | 0.85498
[10 empty] | 117 | 58.5 | 61.2154 | 0.086845 | 0.039643 |  | 2.3132 | 0.043017 | 58.5 | 61.2154 |  |  |  | 40
[10 empty] | 118 | 59 | 60.2325 | 0.084383 | 0.040218 |  | 2.3156 | 0.041721 | 59 | 60.2325 |  |  |  | 41
[10 empty] | 119 | 59.5 | 59.2501 | 0.081943 | 0.040812 |  | 2.3181 | 0.040512 | 59.5 | 59.2501 |  |  | 0.3 | 0.8418
[10 empty] | 120 | 60 | 58.2682 | 0.079527 | 0.041427 |  | 2.3205 | 0.039384 | 60 | 58.2682 |  |  | 0.325 | 0.8999
[10 empty] | 121 | 60.5 | 57.2868 | 0.077135 | 0.042065 |  | 2.3229 | 0.038328 | 60.5 | 57.2868 |  |  | 40
[10 empty] | 122 | 61 | 56.3059 | 0.074768 | 0.042725 |  | 2.3252 | 0.037338 | 61 | 56.3059 |  |  | 41
[10 empty] | 123 | 61.5 | 55.3255 | 0.072427 | 0.04341 |  | 2.3276 | 0.036409 | 61.5 | 55.3255 |  |  | 0.3 | 0.8418
[10 empty] | 124 | 62 | 54.3455 | 0.070112 | 0.044121 |  | 2.3299 | 0.035536 | 62 | 54.3455 |  |  | 0.325 | 0.8999
[10 empty] | 125 | 62.5 | 53.366 | 0.067824 | 0.044859 |  | 2.3322 | 0.034714 | 62.5 | 53.366 |  |  | 0.43873 | 0.87441
[10 empty] | 126 | 63 | 52.3871 | 0.065564 | 0.045626 |  | 2.3344 | 0.033939 | 63 | 52.3871 |  |  |  | 0.85356
[10 empty] | 127 | 63.5 | 51.4085 | 0.063333 | 0.046422 |  | 2.3367 | 0.033207 | 63.5 | 51.4085 |  |  |  | 40
[10 empty] | 128 | 64 | 50.4304 | 0.061131 | 0.047251 |  | 2.3389 | 0.032517 | 64 | 50.4304 |  |  |  | 41
[10 empty] | 129 | 64.5 | 49.4528 | 0.058958 | 0.048114 |  | 2.341 | 0.031863 | 64.5 | 49.4528 |  |  | 0.3 | 0.8418
[10 empty] | 130 | 65 | 48.4756 | 0.056816 | 0.049013 |  | 2.3432 | 0.031245 | 65 | 48.4756 |  |  | 0.325 | 0.8999
[10 empty] | 131 | 65.5 | 47.4988 | 0.054705 | 0.049949 |  | 2.3453 | 0.030659 | 65.5 | 47.4988 |  |  | 40
[10 empty] | 132 | 66 | 46.5225 | 0.052626 | 0.050926 |  | 2.3474 | 0.030104 | 66 | 46.5225 |  |  | 41
[10 empty] | 133 | 66.5 | 45.5466 | 0.050579 | 0.051946 |  | 2.3494 | 0.029577 | 66.5 | 45.5466 |  |  | 0.3 | 0.8418
[10 empty] | 134 | 67 | 44.5711 | 0.048566 | 0.053012 |  | 2.3514 | 0.029077 | 67 | 44.5711 |  |  | 0.325 | 0.8999
[10 empty] | 135 | 67.5 | 43.596 | 0.046586 | 0.054127 |  | 2.3534 | 0.028601 | 67.5 | 43.596 |  |  | 0.46465 | 0.8729
[10 empty] | 136 | 68 | 42.6213 | 0.04464 | 0.055294 |  | 2.3554 | 0.028149 | 68 | 42.6213 |  |  |  | 0.85203
[10 empty] | 137 | 68.5 | 41.6469 | 0.042729 | 0.056517 |  | 2.3573 | 0.02772 | 68.5 | 41.6469 |  |  |  | 40
[10 empty] | 138 | 69 | 40.673 | 0.040854 | 0.0578 |  | 2.3591 | 0.027311 | 69 | 40.673 |  |  |  | 41
[10 empty] | 139 | 69.5 | 39.6994 | 0.039014 | 0.059147 |  | 2.361 | 0.026922 | 69.5 | 39.6994 |  |  | 0.3 | 0.8418
[10 empty] | 140 | 70 | 38.7262 | 0.037212 | 0.060562 |  | 2.3628 | 0.026551 | 70 | 38.7262 |  |  | 0.325 | 0.8999
[10 empty] | 141 | 70.5 | 37.7534 | 0.035446 | 0.062053 |  | 2.3646 | 0.026198 | 70.5 | 37.7534 |  |  | 40
[10 empty] | 142 | 71 | 36.7809 | 0.033718 | 0.063623 |  | 2.3663 | 0.025862 | 71 | 36.7809 |  |  | 41
[10 empty] | 143 | 71.5 | 35.8088 | 0.032028 | 0.06528 |  | 2.368 | 0.025542 | 71.5 | 35.8088 |  |  | 0.3 | 0.8418
[10 empty] | 144 | 72 | 34.8369 | 0.030377 | 0.067031 |  | 2.3696 | 0.025236 | 72 | 34.8369 |  |  | 0.325 | 0.8999
[10 empty] | 145 | 72.5 | 33.8654 | 0.028765 | 0.068883 |  | 2.3712 | 0.024946 | 72.5 | 33.8654 |  |  | 0.49245 | 0.87129
[10 empty] | 146 | 73 | 32.8943 | 0.027192 | 0.070847 |  | 2.3728 | 0.024669 | 73 | 32.8943 |  |  |  | 0.8504
[10 empty] | 147 | 73.5 | 31.9234 | 0.02566 | 0.072931 |  | 2.3743 | 0.024405 | 73.5 | 31.9234 |  |  |  | 40
[10 empty] | 148 | 74 | 30.9528 | 0.024169 | 0.075148 |  | 2.3758 | 0.024153 | 74 | 30.9528 |  |  |  | 41
[10 empty] | 149 | 74.5 | 29.9825 | 0.022718 | 0.07751 |  | 2.3773 | 0.023914 | 74.5 | 29.9825 |  |  | 0.3 | 0.8418
[10 empty] | 150 | 75 | 29.0125 | 0.021309 | 0.080031 |  | 2.3787 | 0.023686 | 75 | 29.0125 |  |  | 0.325 | 0.8999
[10 empty] | 151 | 75.5 | 28.0428 | 0.019942 | 0.082729 |  | 2.3801 | 0.023469 | 75.5 | 28.0428 |  |  | 40
[10 empty] | 152 | 76 | 27.0734 | 0.018618 | 0.085621 |  | 2.3814 | 0.023263 | 76 | 27.0734 |  |  | 41
[10 empty] | 153 | 76.5 | 26.1042 | 0.017336 | 0.08873 |  | 2.3827 | 0.023066 | 76.5 | 26.1042 |  |  | 0.3 | 0.8418
[10 empty] | 154 | 77 | 25.1352 | 0.016097 | 0.09208 |  | 2.3839 | 0.02288 | 77 | 25.1352 |  |  | 0.325 | 0.8999
[10 empty] | 155 | 77.5 | 24.1665 | 0.014902 | 0.095701 |  | 2.3851 | 0.022703 | 77.5 | 24.1665 |  |  | 0.52212 | 0.86956
[10 empty] | 156 | 78 | 23.198 | 0.013751 | 0.099627 |  | 2.3862 | 0.022536 | 78 | 23.198 |  |  |  | 0.84865
[10 empty] | 157 | 78.5 | 22.2298 | 0.012644 | 0.1039 |  | 2.3874 | 0.022377 | 78.5 | 22.2298 |  |  |  | 40
[10 empty] | 158 | 79 | 21.2617 | 0.011582 | 0.10856 |  | 2.3884 | 0.022226 | 79 | 21.2617 |  |  |  | 41
[10 empty] | 159 | 79.5 | 20.2939 | 0.010564 | 0.11366 |  | 2.3894 | 0.022084 | 79.5 | 20.2939 |  |  | 0.3 | 0.8418
[10 empty] | 160 | 80 | 19.3262 | 0.0095921 | 0.11928 |  | 2.3904 | 0.021951 | 80 | 19.3262 |  |  | 0.325 | 0.8999
[10 empty] | 161 | 80.5 | 18.3588 | 0.0086655 | 0.1255 |  | 2.3913 | 0.021824 | 80.5 | 18.3588 |  |  | 40
[10 empty] | 162 | 81 | 17.3915 | 0.0077847 | 0.13241 |  | 2.3922 | 0.021706 | 81 | 17.3915 |  |  | 41
[10 empty] | 163 | 81.5 | 16.4243 | 0.0069499 | 0.14014 |  | 2.3931 | 0.021595 | 81.5 | 16.4243 |  |  | 0.3 | 0.8418
[10 empty] | 164 | 82 | 15.4574 | 0.0061615 | 0.14883 |  | 2.3938 | 0.021491 | 82 | 15.4574 |  |  | 0.325 | 0.8999
[10 empty] | 165 | 82.5 | 14.4906 | 0.0054196 | 0.15869 |  | 2.3946 | 0.021394 | 82.5 | 14.4906 |  |  | 0.55366 | 0.86773
[10 empty] | 166 | 83 | 13.5239 | 0.0047246 | 0.16997 |  | 2.3953 | 0.021304 | 83 | 13.5239 |  |  |  | 0.84679
[10 empty] | 167 | 83.5 | 12.5574 | 0.0040765 | 0.18298 |  | 2.3959 | 0.021221 | 83.5 | 12.5574 |  |  |  | 40
[10 empty] | 168 | 84 | 11.5909 | 0.0034757 | 0.19816 |  | 2.3965 | 0.021145 | 84 | 11.5909 |  |  |  | 41
[10 empty] | 169 | 84.5 | 10.6246 | 0.0029223 | 0.21611 |  | 2.3971 | 0.021075 | 84.5 | 10.6246 |  |  | 0.3 | 0.8418
[10 empty] | 170 | 85 | 9.6584 | 0.0024164 | 0.23766 |  | 2.3976 | 0.021011 | 85 | 9.6584 |  |  | 0.325 | 0.8999
[10 empty] | 171 | 85.5 | 8.6923 | 0.0019582 | 0.264 |  | 2.398 | 0.020954 | 85.5 | 8.6923 |  |  | 40
[10 empty] | 172 | 86 | 7.7263 | 0.0015479 | 0.29694 |  | 2.3985 | 0.020903 | 86 | 7.7263 |  |  | 41
[10 empty] | 173 | 86.5 | 6.7603 | 0.0011856 | 0.3393 |  | 2.3988 | 0.020859 | 86.5 | 6.7603 |  |  | 0.3 | 0.8418
[10 empty] | 174 | 87 | 5.7945 | 0.00087132 | 0.39578 |  | 2.3991 | 0.02082 | 87 | 5.7945 |  |  | 0.325 | 0.8999
[10 empty] | 175 | 87.5 | 4.8286 | 0.00060525 | 0.47487 |  | 2.3994 | 0.020787 | 87.5 | 4.8286 |  |  | 0.58705 | 0.86579
[10 empty] | 176 | 88 | 3.8628 | 0.00038745 | 0.59352 |  | 2.3996 | 0.020761 | 88 | 3.8628 |  |  |  | 0.84482
[10 empty] | 177 | 88.5 | 2.8971 | 0.00021798 | 0.79129 |  | 2.3998 | 0.02074 | 88.5 | 2.8971 |  |  |  | 40
[10 empty] | 178 | 89 | 1.9314 | 9.6892e-05 | 1.1869 |  | 2.3999 | 0.020725 | 89 | 1.9314 |  |  |  | 41
[10 empty] | 179 | 89.5 | 0.96569 | 2.4225e-05 | 2.3736 |  | 2.4 | 0.020717 | 89.5 | 0.96569 |  |  | 0.3 | 0.8418
[10 empty] | 180 | 28.8881 | 6.7787e-15 | 5.1147e-33 | 0.023657 |  | 2.4 | 0.020714 | 28.8881 | 6.7787e-15 |  |  | 0.325 | 0.8999
40
41
[22 empty] | 0.3 | 0.8418
[22 empty] | 0.325 | 0.8999
[22 empty] | 0.62228 | 0.86375
0.84274
40
41
[22 empty] | 0.3 | 0.8418
[22 empty] | 0.325 | 0.8999
[22 empty] | 40 |  | 0.29853 | 0.058996
41
[22 empty] | 0.3 | 0.8418
[22 empty] | 0.325 | 0.8999
[22 empty] | 0.65935 | 0.86159
0.84056
39
40
[22 empty] | 0.275 | 0.7819
[22 empty] | 0.3 | 0.8418
40
41
[22 empty] | 0.3 | 0.8418
[22 empty] | 0.325 | 0.8999
[22 empty] | 0.69824 | 0.85933
0.83827
39
40
[22 empty] | 0.275 | 0.7819
[22 empty] | 0.3 | 0.8418
40
41
[20 empty] | 0.3 | 0.8418
[20 empty] | 0.325 | 0.8999
[20 empty] | 0.73893 | 0.85697
0.83587
39
40
[20 empty] | 0.275 | 0.7819
[20 empty] | 0.3 | 0.8418
[20 empty] | 0.29752 | 0.099052
[20 empty] | 0 | 0
#N/A
#N/A
[20 empty] | #N/A | #N/A
[20 empty] | #N/A | #N/A
[20 empty] | #N/A | #N/A
#N/A
#N/A
#N/A
[20 empty] | #N/A | #N/A
[20 empty] | #N/A | #N/A
[20 empty] | #N/A | #N/A
[20 empty] | 0 | 0
#N/A
#N/A
[20 empty] | #N/A | #N/A
[20 empty] | #N/A | #N/A
[20 empty] | #N/A | #N/A
#N/A
#N/A
#N/A
[20 empty] | #N/A | #N/A
[20 empty] | #N/A | #N/A
[20 empty] | #N/A | #N/A
[20 empty] | 0 | 0
#N/A
#N/A
[20 empty] | #N/A | #N/A
[20 empty] | #N/A | #N/A
[20 empty] | #N/A | #N/A
#N/A
#N/A
#N/A
[20 empty] | #N/A | #N/A
[20 empty] | #N/A | #N/A
[20 empty] | #N/A | #N/A
[20 empty] | 0 | 0
#N/A
#N/A
[20 empty] | #N/A | #N/A
[20 empty] | #N/A | #N/A
[20 empty] | #N/A | #N/A
#N/A
#N/A
#N/A
[20 empty] | #N/A | #N/A
[20 empty] | #N/A | #N/A
[20 empty] | #N/A | #N/A
[20 empty] | 0 | 0
#N/A
#N/A
[20 empty] | #N/A | #N/A
[20 empty] | #N/A | #N/A
[20 empty] | #N/A | #N/A
#N/A
#N/A
#N/A
[20 empty] | #N/A | #N/A
[20 empty] | #N/A | #N/A
[20 empty] | #N/A | #N/A
[20 empty] | 0 | 0
#N/A
#N/A
[20 empty] | #N/A | #N/A
[20 empty] | #N/A | #N/A
[20 empty] | #N/A | #N/A
#N/A
#N/A
#N/A
[20 empty] | #N/A | #N/A
[20 empty] | #N/A | #N/A
[20 empty] | #N/A | #N/A
[20 empty] | 0 | 0
#N/A
#N/A
[20 empty] | #N/A | #N/A
[20 empty] | #N/A | #N/A
[20 empty] | #N/A | #N/A
#N/A
#N/A
#N/A
[20 empty] | #N/A | #N/A
[20 empty] | #N/A | #N/A
[20 empty] | #N/A | #N/A
[20 empty] | 0 | 0
#N/A
#N/A
[20 empty] | #N/A | #N/A
[20 empty] | #N/A | #N/A
[20 empty] | #N/A | #N/A
#N/A
#N/A
#N/A
[20 empty] | #N/A | #N/A
[20 empty] | #N/A | #N/A
[20 empty] | #N/A | #N/A
[20 empty] | 0 | 0
#N/A
#N/A
[20 empty] | #N/A | #N/A
[20 empty] | #N/A | #N/A
[20 empty] | #N/A | #N/A
#N/A
#N/A
#N/A
[20 empty] | #N/A | #N/A
[20 empty] | #N/A | #N/A
[20 empty] | #N/A | #N/A
[20 empty] | 0 | 0
#N/A
#N/A
[20 empty] | #N/A | #N/A
[20 empty] | #N/A | #N/A
[20 empty] | #N/A | #N/A
#N/A
#N/A
#N/A
[20 empty] | #N/A | #N/A
[20 empty] | #N/A | #N/A
[20 empty] | #N/A | #N/A
[20 empty] | 0 | 0
#N/A
#N/A
[20 empty] | #N/A | #N/A
[20 empty] | #N/A | #N/A
[20 empty] | #N/A | #N/A
#N/A
#N/A
#N/A
[20 empty] | #N/A | #N/A
[20 empty] | #N/A | #N/A
[20 empty] | #N/A | #N/A
[20 empty] | 0 | 0
#N/A
#N/A
[20 empty] | #N/A | #N/A
[20 empty] | #N/A | #N/A
[20 empty] | #N/A | #N/A
#N/A
#N/A
#N/A
[20 empty] | #N/A | #N/A
[20 empty] | #N/A | #N/A
[20 empty] | #N/A | #N/A
[20 empty] | 0 | 0
#N/A
#N/A
[20 empty] | #N/A | #N/A
[20 empty] | #N/A | #N/A
[20 empty] | #N/A | #N/A
#N/A
#N/A
#N/A
[20 empty] | #N/A | #N/A
[20 empty] | #N/A | #N/A
[20 empty] | #N/A | #N/A
[20 empty] | 0 | 0
#N/A
#N/A
[20 empty] | #N/A | #N/A
[20 empty] | #N/A | #N/A
[20 empty] | #N/A | #N/A
#N/A
#N/A
#N/A
[20 empty] | #N/A | #N/A
[20 empty] | #N/A | #N/A
[20 empty] | #N/A | #N/A
[20 empty] | 0 | 0
#N/A
#N/A
[20 empty] | #N/A | #N/A
[20 empty] | #N/A | #N/A
[20 empty] | #N/A | #N/A
#N/A
#N/A
#N/A
[20 empty] | #N/A | #N/A
[20 empty] | #N/A | #N/A
[20 empty] | #N/A | #N/A
[20 empty] | 0 | 0
#N/A
#N/A
[20 empty] | #N/A | #N/A
[20 empty] | #N/A | #N/A
[20 empty] | #N/A | #N/A
#N/A
#N/A
#N/A
[20 empty] | #N/A | #N/A
[20 empty] | #N/A | #N/A
[20 empty] | #N/A | #N/A
[20 empty] | 0 | 0
#N/A
#N/A
[20 empty] | #N/A | #N/A
[20 empty] | #N/A | #N/A
[20 empty] | #N/A | #N/A
#N/A
#N/A
#N/A
[20 empty] | #N/A | #N/A
[20 empty] | #N/A | #N/A
[20 empty] | #N/A | #N/A
[20 empty] | 0 | 0
#N/A
#N/A
[20 empty] | #N/A | #N/A
[20 empty] | #N/A | #N/A
[20 empty] | #N/A | #N/A
#N/A
#N/A
#N/A
[20 empty] | #N/A | #N/A
[20 empty] | #N/A | #N/A
[20 empty] | #N/A | #N/A
[20 empty] | 0 | 0
#N/A
#N/A
[20 empty] | #N/A | #N/A
[20 empty] | #N/A | #N/A
[20 empty] | #N/A | #N/A
#N/A
#N/A
#N/A
[20 empty] | #N/A | #N/A
[20 empty] | #N/A | #N/A
[20 empty] | #N/A | #N/A
[20 empty] | 0 | 0
#N/A
#N/A
[20 empty] | #N/A | #N/A
[20 empty] | #N/A | #N/A
[20 empty] | #N/A | #N/A
#N/A
#N/A
#N/A
[20 empty] | #N/A | #N/A
[20 empty] | #N/A | #N/A
[20 empty] | #N/A | #N/A
[20 empty] | 0 | 0
#N/A
#N/A
[20 empty] | #N/A | #N/A
[20 empty] | #N/A | #N/A
[20 empty] | #N/A | #N/A
#N/A
#N/A
#N/A
[20 empty] | #N/A | #N/A
[20 empty] | #N/A | #N/A
[20 empty] | #N/A | #N/A
[20 empty] | 0 | 0
#N/A
#N/A
[20 empty] | #N/A | #N/A
[20 empty] | #N/A | #N/A
[20 empty] | #N/A | #N/A
#N/A
#N/A
#N/A
[20 empty] | #N/A | #N/A
[20 empty] | #N/A | #N/A
[20 empty] | #N/A | #N/A
[20 empty] | 0 | 0
#N/A
#N/A
[20 empty] | #N/A | #N/A
[20 empty] | #N/A | #N/A
[20 empty] | #N/A | #N/A
#N/A
#N/A
#N/A
[20 empty] | #N/A | #N/A
[20 empty] | #N/A | #N/A
[20 empty] | #N/A | #N/A
[20 empty] | 0 | 0
#N/A
#N/A
[20 empty] | #N/A | #N/A
[20 empty] | #N/A | #N/A
[20 empty] | #N/A | #N/A
#N/A
#N/A
#N/A
[20 empty] | #N/A | #N/A
[20 empty] | #N/A | #N/A
[20 empty] | #N/A | #N/A
[20 empty] | 0 | 0
#N/A
#N/A
[20 empty] | #N/A | #N/A
[20 empty] | #N/A | #N/A
[20 empty] | #N/A | #N/A
#N/A
#N/A
#N/A
[20 empty] | #N/A | #N/A
[20 empty] | #N/A | #N/A
[20 empty] | #N/A | #N/A
[20 empty] | 0 | 0
#N/A
#N/A
[20 empty] | #N/A | #N/A
[20 empty] | #N/A | #N/A
[20 empty] | #N/A | #N/A
#N/A
#N/A
#N/A
[20 empty] | #N/A | #N/A
[20 empty] | #N/A | #N/A
[20 empty] | #N/A | #N/A
[20 empty] | 0 | 0
#N/A
#N/A
[20 empty] | #N/A | #N/A
[20 empty] | #N/A | #N/A
[20 empty] | #N/A | #N/A
#N/A
#N/A
#N/A
[20 empty] | #N/A | #N/A
[20 empty] | #N/A | #N/A
[20 empty] | #N/A | #N/A
[20 empty] | 0 | 0
#N/A
#N/A
[20 empty] | #N/A | #N/A
[20 empty] | #N/A | #N/A
[20 empty] | #N/A | #N/A
#N/A
#N/A
#N/A
[20 empty] | #N/A | #N/A
[20 empty] | #N/A | #N/A
[20 empty] | #N/A | #N/A
[20 empty] | 0 | 0
#N/A
#N/A
[20 empty] | #N/A | #N/A
[20 empty] | #N/A | #N/A
[20 empty] | #N/A | #N/A
#N/A
#N/A
#N/A
[20 empty] | #N/A | #N/A
[20 empty] | #N/A | #N/A
[20 empty] | #N/A | #N/A
[20 empty] | 0 | 0
#N/A
#N/A
[20 empty] | #N/A | #N/A
[20 empty] | #N/A | #N/A
[20 empty] | #N/A | #N/A
#N/A
#N/A
#N/A
[20 empty] | #N/A | #N/A
[20 empty] | #N/A | #N/A
[20 empty] | #N/A | #N/A
[20 empty] | 0 | 0
#N/A
#N/A
[20 empty] | #N/A | #N/A
[20 empty] | #N/A | #N/A
[20 empty] | #N/A | #N/A
#N/A
#N/A
#N/A
[20 empty] | #N/A | #N/A
[20 empty] | #N/A | #N/A
[20 empty] | #N/A | #N/A
[20 empty] | 0 | 0
#N/A
#N/A
[20 empty] | #N/A | #N/A
[20 empty] | #N/A | #N/A
[20 empty] | #N/A | #N/A
#N/A
#N/A
#N/A
[20 empty] | #N/A | #N/A
[20 empty] | #N/A | #N/A
[20 empty] | #N/A | #N/A
[20 empty] | 0 | 0
#N/A
#N/A
[20 empty] | #N/A | #N/A
[20 empty] | #N/A | #N/A
[20 empty] | #N/A | #N/A
#N/A
#N/A
#N/A
[20 empty] | #N/A | #N/A
[20 empty] | #N/A | #N/A
[20 empty] | #N/A | #N/A
[20 empty] | 0 | 0
#N/A
#N/A
[20 empty] | #N/A | #N/A
[20 empty] | #N/A | #N/A
[20 empty] | #N/A | #N/A
#N/A
#N/A
#N/A
[20 empty] | #N/A | #N/A
[20 empty] | #N/A | #N/A
[20 empty] | #N/A | #N/A
[20 empty] | 0 | 0
#N/A
#N/A
[20 empty] | #N/A | #N/A
[20 empty] | #N/A | #N/A
[20 empty] | #N/A | #N/A
#N/A
#N/A
#N/A
[20 empty] | #N/A | #N/A
[20 empty] | #N/A | #N/A
[20 empty] | #N/A | #N/A
[20 empty] | 0 | 0
#N/A
#N/A
[20 empty] | #N/A | #N/A
[20 empty] | #N/A | #N/A
[20 empty] | #N/A | #N/A
#N/A
#N/A
#N/A
[20 empty] | #N/A | #N/A
[20 empty] | #N/A | #N/A
[20 empty] | #N/A | #N/A
[20 empty] | 0 | 0
#N/A
#N/A
[20 empty] | #N/A | #N/A
[20 empty] | #N/A | #N/A
[20 empty] | #N/A | #N/A
#N/A
#N/A
#N/A
[20 empty] | #N/A | #N/A
[20 empty] | #N/A | #N/A
[20 empty] | #N/A | #N/A
[20 empty] | 0 | 0
#N/A
#N/A
[20 empty] | #N/A | #N/A
[20 empty] | #N/A | #N/A
[20 empty] | #N/A | #N/A
#N/A
#N/A
#N/A
[20 empty] | #N/A | #N/A
[20 empty] | #N/A | #N/A
[20 empty] | #N/A | #N/A
[20 empty] | 0 | 0
#N/A
#N/A
[20 empty] | #N/A | #N/A
[20 empty] | #N/A | #N/A
[20 empty] | #N/A | #N/A
#N/A
#N/A
#N/A
[20 empty] | #N/A | #N/A
[20 empty] | #N/A | #N/A
[20 empty] | #N/A | #N/A
[20 empty] | 0 | 0
#N/A
#N/A
[20 empty] | #N/A | #N/A
[20 empty] | #N/A | #N/A
[20 empty] | #N/A | #N/A
#N/A
#N/A
#N/A
[20 empty] | #N/A | #N/A
[20 empty] | #N/A | #N/A
[20 empty] | #N/A | #N/A
[20 empty] | 0 | 0
#N/A
#N/A
[20 empty] | #N/A | #N/A
[20 empty] | #N/A | #N/A
[20 empty] | #N/A | #N/A
#N/A
#N/A
#N/A
[20 empty] | #N/A | #N/A
[20 empty] | #N/A | #N/A
[20 empty] | #N/A | #N/A
[20 empty] | 0 | 0
#N/A
#N/A
[20 empty] | #N/A | #N/A
[20 empty] | #N/A | #N/A
[20 empty] | #N/A | #N/A
#N/A
#N/A
#N/A
[20 empty] | #N/A | #N/A
[20 empty] | #N/A | #N/A
[20 empty] | #N/A | #N/A
[20 empty] | 0 | 0
#N/A
#N/A
[20 empty] | #N/A | #N/A
[20 empty] | #N/A | #N/A
[20 empty] | #N/A | #N/A
#N/A
#N/A
#N/A
[20 empty] | #N/A | #N/A
[20 empty] | #N/A | #N/A
[20 empty] | #N/A | #N/A
[20 empty] | 0 | 0
#N/A
#N/A
[20 empty] | #N/A | #N/A
[20 empty] | #N/A | #N/A
[20 empty] | #N/A | #N/A
#N/A
#N/A
#N/A
[20 empty] | #N/A | #N/A
[20 empty] | #N/A | #N/A
[20 empty] | #N/A | #N/A
[20 empty] | 0 | 0
#N/A
#N/A
[20 empty] | #N/A | #N/A
[20 empty] | #N/A | #N/A
[20 empty] | #N/A | #N/A
#N/A
#N/A
#N/A
[20 empty] | #N/A | #N/A
[20 empty] | #N/A | #N/A
[20 empty] | #N/A | #N/A
[20 empty] | 0 | 0
#N/A
#N/A
[20 empty] | #N/A | #N/A
[20 empty] | #N/A | #N/A
[20 empty] | #N/A | #N/A
#N/A
#N/A
#N/A
[20 empty] | #N/A | #N/A
[20 empty] | #N/A | #N/A
[20 empty] | #N/A | #N/A
[20 empty] | 0 | 0
#N/A
#N/A
[20 empty] | #N/A | #N/A
[20 empty] | #N/A | #N/A
[20 empty] | #N/A | #N/A
#N/A
#N/A
#N/A
[20 empty] | #N/A | #N/A
[20 empty] | #N/A | #N/A
[20 empty] | #N/A | #N/A
[20 empty] | 0 | 0
#N/A
#N/A
[20 empty] | #N/A | #N/A
[20 empty] | #N/A | #N/A
[20 empty] | #N/A | #N/A
#N/A
#N/A
#N/A
[20 empty] | #N/A | #N/A
[20 empty] | #N/A | #N/A
[20 empty] | #N/A | #N/A
[20 empty] | 0 | 0
#N/A
#N/A
[20 empty] | #N/A | #N/A
[20 empty] | #N/A | #N/A
[20 empty] | #N/A | #N/A
#N/A
#N/A
#N/A
[20 empty] | #N/A | #N/A
[20 empty] | #N/A | #N/A
[20 empty] | #N/A | #N/A
[20 empty] | 0 | 0
#N/A
#N/A
[20 empty] | #N/A | #N/A
[20 empty] | #N/A | #N/A
[20 empty] | #N/A | #N/A
#N/A
#N/A
#N/A
[20 empty] | #N/A | #N/A
[20 empty] | #N/A | #N/A
[20 empty] | #N/A | #N/A
[20 empty] | 0 | 0
#N/A
#N/A
[20 empty] | #N/A | #N/A
[20 empty] | #N/A | #N/A
[20 empty] | #N/A | #N/A
#N/A
#N/A
#N/A
[20 empty] | #N/A | #N/A
[20 empty] | #N/A | #N/A
[20 empty] | #N/A | #N/A
[20 empty] | 0 | 0
#N/A
#N/A
[20 empty] | #N/A | #N/A
[20 empty] | #N/A | #N/A
[20 empty] | #N/A | #N/A
#N/A
#N/A
#N/A
[20 empty] | #N/A | #N/A
[20 empty] | #N/A | #N/A
[20 empty] | #N/A | #N/A
[20 empty] | 0 | 0
#N/A
#N/A
[20 empty] | #N/A | #N/A
[20 empty] | #N/A | #N/A
[20 empty] | #N/A | #N/A
#N/A
#N/A
#N/A
[20 empty] | #N/A | #N/A
[20 empty] | #N/A | #N/A
[20 empty] | #N/A | #N/A
[20 empty] | 0 | 0
#N/A
#N/A
[20 empty] | #N/A | #N/A
[20 empty] | #N/A | #N/A
[20 empty] | #N/A | #N/A
#N/A
#N/A
#N/A
[20 empty] | #N/A | #N/A
[20 empty] | #N/A | #N/A
[20 empty] | #N/A | #N/A
[20 empty] | 0 | 0
#N/A
#N/A
[20 empty] | #N/A | #N/A
[20 empty] | #N/A | #N/A
[20 empty] | #N/A | #N/A
#N/A
#N/A
#N/A
[20 empty] | #N/A | #N/A
[20 empty] | #N/A | #N/A
[20 empty] | #N/A | #N/A
[20 empty] | 0 | 0
#N/A
#N/A
[20 empty] | #N/A | #N/A
[20 empty] | #N/A | #N/A
[20 empty] | #N/A | #N/A
#N/A
#N/A
#N/A
[20 empty] | #N/A | #N/A
[20 empty] | #N/A | #N/A
[20 empty] | #N/A | #N/A
[20 empty] | 0 | 0
#N/A
#N/A
[20 empty] | #N/A | #N/A
[20 empty] | #N/A | #N/A
[20 empty] | #N/A | #N/A
#N/A
#N/A
#N/A
[20 empty] | #N/A | #N/A
[20 empty] | #N/A | #N/A
[20 empty] | #N/A | #N/A
[20 empty] | 0 | 0
#N/A
#N/A
[20 empty] | #N/A | #N/A
[20 empty] | #N/A | #N/A
[20 empty] | #N/A | #N/A
#N/A
#N/A
#N/A
[20 empty] | #N/A | #N/A
[20 empty] | #N/A | #N/A
[20 empty] | #N/A | #N/A
[20 empty] | 0 | 0
#N/A
#N/A
[20 empty] | #N/A | #N/A
[20 empty] | #N/A | #N/A
[20 empty] | #N/A | #N/A
#N/A
#N/A
#N/A
[20 empty] | #N/A | #N/A
[20 empty] | #N/A | #N/A
[20 empty] | #N/A | #N/A
[20 empty] | 0 | 0
#N/A
#N/A
[20 empty] | #N/A | #N/A
[20 empty] | #N/A | #N/A
[20 empty] | #N/A | #N/A
#N/A
#N/A
#N/A
[20 empty] | #N/A | #N/A
[20 empty] | #N/A | #N/A
[20 empty] | #N/A | #N/A
[20 empty] | 0 | 0
#N/A
#N/A
[20 empty] | #N/A | #N/A
[20 empty] | #N/A | #N/A
[20 empty] | #N/A | #N/A
#N/A
#N/A
#N/A
[20 empty] | #N/A | #N/A
[20 empty] | #N/A | #N/A
[20 empty] | #N/A | #N/A
[20 empty] | 0 | 0
#N/A
#N/A
[20 empty] | #N/A | #N/A
[20 empty] | #N/A | #N/A
[20 empty] | #N/A | #N/A
#N/A
#N/A
#N/A
[20 empty] | #N/A | #N/A
[20 empty] | #N/A | #N/A
[20 empty] | #N/A | #N/A
[20 empty] | 0 | 0
#N/A
#N/A
[20 empty] | #N/A | #N/A
[20 empty] | #N/A | #N/A
[20 empty] | #N/A | #N/A
#N/A
#N/A
#N/A
[20 empty] | #N/A | #N/A
[20 empty] | #N/A | #N/A
[20 empty] | #N/A | #N/A
[20 empty] | 0 | 0
#N/A
#N/A
[20 empty] | #N/A | #N/A
[20 empty] | #N/A | #N/A
[20 empty] | #N/A | #N/A
#N/A
#N/A
#N/A
[20 empty] | #N/A | #N/A
[20 empty] | #N/A | #N/A
[20 empty] | #N/A | #N/A
[20 empty] | 0 | 0
#N/A
#N/A
[20 empty] | #N/A | #N/A
[20 empty] | #N/A | #N/A
[20 empty] | #N/A | #N/A
#N/A
#N/A
#N/A
[20 empty] | #N/A | #N/A
[20 empty] | #N/A | #N/A
[20 empty] | #N/A | #N/A
[20 empty] | 0 | 0
#N/A
#N/A
[20 empty] | #N/A | #N/A
[20 empty] | #N/A | #N/A
[20 empty] | #N/A | #N/A
#N/A
#N/A
#N/A
[20 empty] | #N/A | #N/A
[20 empty] | #N/A | #N/A
[20 empty] | #N/A | #N/A
[20 empty] | 0 | 0
#N/A
#N/A
[20 empty] | #N/A | #N/A
[20 empty] | #N/A | #N/A
[20 empty] | #N/A | #N/A
#N/A
#N/A
#N/A
[20 empty] | #N/A | #N/A
[20 empty] | #N/A | #N/A
[20 empty] | #N/A | #N/A
[20 empty] | 0 | 0
#N/A
#N/A
[20 empty] | #N/A | #N/A
[20 empty] | #N/A | #N/A
[20 empty] | #N/A | #N/A
#N/A
#N/A
#N/A
[20 empty] | #N/A | #N/A
[20 empty] | #N/A | #N/A
[20 empty] | #N/A | #N/A
[20 empty] | 0 | 0
#N/A
#N/A
[20 empty] | #N/A | #N/A
[20 empty] | #N/A | #N/A
[20 empty] | #N/A | #N/A
#N/A
#N/A
#N/A
[20 empty] | #N/A | #N/A
[20 empty] | #N/A | #N/A
[20 empty] | #N/A | #N/A
[20 empty] | 0 | 0
#N/A
#N/A
[20 empty] | #N/A | #N/A
[20 empty] | #N/A | #N/A
[20 empty] | #N/A | #N/A
#N/A
#N/A
#N/A
[20 empty] | #N/A | #N/A
[20 empty] | #N/A | #N/A
[20 empty] | #N/A | #N/A
[20 empty] | 0 | 0
#N/A
#N/A
[20 empty] | #N/A | #N/A
[20 empty] | #N/A | #N/A
[20 empty] | #N/A | #N/A
#N/A
#N/A
#N/A
[20 empty] | #N/A | #N/A
[20 empty] | #N/A | #N/A
[20 empty] | #N/A | #N/A
[20 empty] | 0 | 0
#N/A
#N/A
[20 empty] | #N/A | #N/A
[20 empty] | #N/A | #N/A
[20 empty] | #N/A | #N/A
#N/A
#N/A
#N/A
[20 empty] | #N/A | #N/A
[20 empty] | #N/A | #N/A
[20 empty] | #N/A | #N/A
[20 empty] | 0 | 0
#N/A
#N/A
[20 empty] | #N/A | #N/A
[20 empty] | #N/A | #N/A
[20 empty] | #N/A | #N/A
#N/A
#N/A
#N/A
[20 empty] | #N/A | #N/A
[20 empty] | #N/A | #N/A
[20 empty] | #N/A | #N/A
[20 empty] | 0 | 0
#N/A
#N/A
[20 empty] | #N/A | #N/A
[20 empty] | #N/A | #N/A
[20 empty] | #N/A | #N/A
#N/A
#N/A
#N/A
[20 empty] | #N/A | #N/A
[20 empty] | #N/A | #N/A
[20 empty] | #N/A | #N/A
[20 empty] | 0 | 0
#N/A
#N/A
[20 empty] | #N/A | #N/A
[20 empty] | #N/A | #N/A
[20 empty] | #N/A | #N/A
#N/A
#N/A
#N/A
[20 empty] | #N/A | #N/A
[20 empty] | #N/A | #N/A
[20 empty] | #N/A | #N/A
[20 empty] | 0 | 0
#N/A
#N/A
[20 empty] | #N/A | #N/A
[20 empty] | #N/A | #N/A
[20 empty] | #N/A | #N/A
#N/A
#N/A
#N/A
[20 empty] | #N/A | #N/A
[20 empty] | #N/A | #N/A
[20 empty] | #N/A | #N/A
[20 empty] | 0 | 0
#N/A
#N/A
[20 empty] | #N/A | #N/A
[20 empty] | #N/A | #N/A
[20 empty] | #N/A | #N/A
#N/A
#N/A
#N/A
[20 empty] | #N/A | #N/A
[20 empty] | #N/A | #N/A
[20 empty] | #N/A | #N/A
[20 empty] | 0 | 0
#N/A
#N/A
[20 empty] | #N/A | #N/A
[20 empty] | #N/A | #N/A
[20 empty] | #N/A | #N/A
#N/A
#N/A
#N/A
[20 empty] | #N/A | #N/A
[20 empty] | #N/A | #N/A
[20 empty] | #N/A | #N/A
[20 empty] | 0 | 0
#N/A
#N/A
[20 empty] | #N/A | #N/A
[20 empty] | #N/A | #N/A
[20 empty] | #N/A | #N/A
#N/A
#N/A
#N/A
[20 empty] | #N/A | #N/A
[20 empty] | #N/A | #N/A
[20 empty] | #N/A | #N/A
[20 empty] | 0 | 0
#N/A
#N/A
[20 empty] | #N/A | #N/A
[20 empty] | #N/A | #N/A
[20 empty] | #N/A | #N/A
#N/A
#N/A
#N/A
[20 empty] | #N/A | #N/A
[20 empty] | #N/A | #N/A
[20 empty] | #N/A | #N/A
[20 empty] | 0 | 0
#N/A
#N/A
[20 empty] | #N/A | #N/A
[20 empty] | #N/A | #N/A
[20 empty] | #N/A | #N/A
#N/A
#N/A
#N/A
[20 empty] | #N/A | #N/A
[20 empty] | #N/A | #N/A
[20 empty] | #N/A | #N/A
[20 empty] | 0 | 0
#N/A
#N/A
[20 empty] | #N/A | #N/A
[20 empty] | #N/A | #N/A
[20 empty] | #N/A | #N/A
#N/A
#N/A
#N/A
[20 empty] | #N/A | #N/A
[20 empty] | #N/A | #N/A
[20 empty] | #N/A | #N/A
[20 empty] | 0 | 0
#N/A
#N/A
[20 empty] | #N/A | #N/A
[20 empty] | #N/A | #N/A
[20 empty] | #N/A | #N/A
#N/A
#N/A
#N/A
[20 empty] | #N/A | #N/A
[20 empty] | #N/A | #N/A
[20 empty] | #N/A | #N/A
[20 empty] | 0 | 0
#N/A
#N/A
[20 empty] | #N/A | #N/A
[20 empty] | #N/A | #N/A
[20 empty] | #N/A | #N/A
#N/A
#N/A
#N/A
[20 empty] | #N/A | #N/A
[20 empty] | #N/A | #N/A
[20 empty] | #N/A | #N/A
[20 empty] | 0 | 0
#N/A
#N/A
[20 empty] | #N/A | #N/A
[20 empty] | #N/A | #N/A
[20 empty] | #N/A | #N/A
#N/A
#N/A
#N/A
[20 empty] | #N/A | #N/A
[20 empty] | #N/A | #N/A
[20 empty] | #N/A | #N/A
[20 empty] | 0 | 0
#N/A
#N/A
[20 empty] | #N/A | #N/A
[20 empty] | #N/A | #N/A
[20 empty] | #N/A | #N/A
#N/A
#N/A
#N/A
[20 empty] | #N/A | #N/A
[20 empty] | #N/A | #N/A
[20 empty] | #N/A | #N/A
[20 empty] | 0 | 0
#N/A
#N/A
[20 empty] | #N/A | #N/A
[20 empty] | #N/A | #N/A
[20 empty] | #N/A | #N/A
#N/A
#N/A
#N/A
[20 empty] | #N/A | #N/A
[20 empty] | #N/A | #N/A
[20 empty] | #N/A | #N/A
[20 empty] | 0 | 0
#N/A
#N/A
[20 empty] | #N/A | #N/A
[20 empty] | #N/A | #N/A
[20 empty] | #N/A | #N/A
#N/A
#N/A
#N/A
[20 empty] | #N/A | #N/A
[20 empty] | #N/A | #N/A
[20 empty] | #N/A | #N/A
[20 empty] | 0 | 0
#N/A
#N/A
[20 empty] | #N/A | #N/A
[20 empty] | #N/A | #N/A
[20 empty] | #N/A | #N/A
#N/A
#N/A
#N/A
[20 empty] | #N/A | #N/A
[20 empty] | #N/A | #N/A
[20 empty] | #N/A | #N/A
[20 empty] | 0 | 0
#N/A
#N/A
[20 empty] | #N/A | #N/A
[20 empty] | #N/A | #N/A
[20 empty] | #N/A | #N/A
#N/A
#N/A
#N/A
[20 empty] | #N/A | #N/A
[20 empty] | #N/A | #N/A
[20 empty] | #N/A | #N/A
[20 empty] | 0 | 0
#N/A
#N/A
[20 empty] | #N/A | #N/A
[20 empty] | #N/A | #N/A
[20 empty] | #N/A | #N/A
#N/A
#N/A
#N/A
[20 empty] | #N/A | #N/A
[20 empty] | #N/A | #N/A
[20 empty] | #N/A | #N/A
[20 empty] | 0 | 0
#N/A
#N/A
[20 empty] | #N/A | #N/A
[20 empty] | #N/A | #N/A
[20 empty] | #N/A | #N/A
#N/A
#N/A
#N/A
[20 empty] | #N/A | #N/A
[20 empty] | #N/A | #N/A
[20 empty] | #N/A | #N/A
[20 empty] | 0 | 0
#N/A
#N/A
[20 empty] | #N/A | #N/A
[20 empty] | #N/A | #N/A
[20 empty] | #N/A | #N/A
#N/A
#N/A
#N/A
[20 empty] | #N/A | #N/A
[20 empty] | #N/A | #N/A
[20 empty] | #N/A | #N/A
[20 empty] | 0 | 0
#N/A
#N/A
[20 empty] | #N/A | #N/A
[20 empty] | #N/A | #N/A
[20 empty] | #N/A | #N/A
#N/A
#N/A
#N/A
[20 empty] | #N/A | #N/A
[20 empty] | #N/A | #N/A
[20 empty] | #N/A | #N/A
[20 empty] | 0 | 0
#N/A
#N/A
[20 empty] | #N/A | #N/A
[20 empty] | #N/A | #N/A
[20 empty] | #N/A | #N/A
#N/A
#N/A
#N/A
[20 empty] | #N/A | #N/A
[20 empty] | #N/A | #N/A
[20 empty] | #N/A | #N/A
[20 empty] | 0 | 0
#N/A
#N/A
[20 empty] | #N/A | #N/A
[20 empty] | #N/A | #N/A
[20 empty] | #N/A | #N/A
#N/A
#N/A
#N/A
[20 empty] | #N/A | #N/A
[20 empty] | #N/A | #N/A
[20 empty] | #N/A | #N/A
[20 empty] | 0 | 0
#N/A
#N/A
[20 empty] | #N/A | #N/A
[20 empty] | #N/A | #N/A
[20 empty] | #N/A | #N/A
#N/A
#N/A
#N/A
[20 empty] | #N/A | #N/A
[20 empty] | #N/A | #N/A
[20 empty] | #N/A | #N/A
[20 empty] | 0 | 0
#N/A
#N/A
[20 empty] | #N/A | #N/A
[20 empty] | #N/A | #N/A
[20 empty] | #N/A | #N/A
#N/A
#N/A
#N/A
[20 empty] | #N/A | #N/A
[20 empty] | #N/A | #N/A
[20 empty] | #N/A | #N/A
[20 empty] | 0 | 0
#N/A
#N/A
[20 empty] | #N/A | #N/A
[20 empty] | #N/A | #N/A
[20 empty] | #N/A | #N/A
#N/A
#N/A
#N/A
[20 empty] | #N/A | #N/A
[20 empty] | #N/A | #N/A
[20 empty] | #N/A | #N/A
[20 empty] | 0 | 0
#N/A
#N/A
[20 empty] | #N/A | #N/A
[20 empty] | #N/A | #N/A
[20 empty] | #N/A | #N/A
#N/A
#N/A
#N/A
[20 empty] | #N/A | #N/A
[20 empty] | #N/A | #N/A
[20 empty] | #N/A | #N/A
[20 empty] | 0 | 0
#N/A
#N/A
[20 empty] | #N/A | #N/A
[20 empty] | #N/A | #N/A
[20 empty] | #N/A | #N/A
#N/A
#N/A
#N/A
[20 empty] | #N/A | #N/A
[20 empty] | #N/A | #N/A
[20 empty] | #N/A | #N/A
[20 empty] | 0 | 0
#N/A
#N/A
[20 empty] | #N/A | #N/A
[20 empty] | #N/A | #N/A
[20 empty] | #N/A | #N/A
#N/A
#N/A
#N/A
[20 empty] | #N/A | #N/A
[20 empty] | #N/A | #N/A
[20 empty] | #N/A | #N/A
[20 empty] | 0 | 0
#N/A
#N/A
[20 empty] | #N/A | #N/A
[20 empty] | #N/A | #N/A
[20 empty] | #N/A | #N/A
#N/A
#N/A
#N/A
[20 empty] | #N/A | #N/A
[20 empty] | #N/A | #N/A
[20 empty] | #N/A | #N/A
[20 empty] | 0 | 0
#N/A
#N/A
[20 empty] | #N/A | #N/A
[20 empty] | #N/A | #N/A
[20 empty] | #N/A | #N/A
#N/A
#N/A
#N/A
[20 empty] | #N/A | #N/A
[20 empty] | #N/A | #N/A
[20 empty] | #N/A | #N/A
[20 empty] | 0 | 0
#N/A
#N/A
[20 empty] | #N/A | #N/A
[20 empty] | #N/A | #N/A
[20 empty] | #N/A | #N/A
#N/A
#N/A
#N/A
[20 empty] | #N/A | #N/A
[20 empty] | #N/A | #N/A
[20 empty] | #N/A | #N/A
[20 empty] | 0 | 0
#N/A
#N/A
[20 empty] | #N/A | #N/A
[20 empty] | #N/A | #N/A
[20 empty] | #N/A | #N/A
#N/A
#N/A
#N/A
[20 empty] | #N/A | #N/A
[20 empty] | #N/A | #N/A
[20 empty] | #N/A | #N/A
[20 empty] | 0 | 0
#N/A
#N/A
[20 empty] | #N/A | #N/A
[20 empty] | #N/A | #N/A
[20 empty] | #N/A | #N/A
#N/A
#N/A
#N/A
[20 empty] | #N/A | #N/A
[20 empty] | #N/A | #N/A
[20 empty] | #N/A | #N/A
[20 empty] | 0 | 0
#N/A
#N/A
[20 empty] | #N/A | #N/A
[20 empty] | #N/A | #N/A
[20 empty] | #N/A | #N/A
#N/A
#N/A
#N/A
[20 empty] | #N/A | #N/A
[20 empty] | #N/A | #N/A
[20 empty] | #N/A | #N/A
[20 empty] | 0 | 0
#N/A
#N/A
[20 empty] | #N/A | #N/A
[20 empty] | #N/A | #N/A
[20 empty] | #N/A | #N/A
#N/A
#N/A
#N/A
[20 empty] | #N/A | #N/A
[20 empty] | #N/A | #N/A
[20 empty] | #N/A | #N/A
[20 empty] | 0 | 0
#N/A
#N/A
[20 empty] | #N/A | #N/A
[20 empty] | #N/A | #N/A
[20 empty] | #N/A | #N/A
#N/A
#N/A
#N/A
[20 empty] | #N/A | #N/A
[20 empty] | #N/A | #N/A
[20 empty] | #N/A | #N/A
[20 empty] | 0 | 0
#N/A
#N/A
[20 empty] | #N/A | #N/A
[20 empty] | #N/A | #N/A
[20 empty] | #N/A | #N/A
#N/A
#N/A
#N/A
[20 empty] | #N/A | #N/A
[20 empty] | #N/A | #N/A
[20 empty] | #N/A | #N/A
[20 empty] | 0 | 0
#N/A
#N/A
[20 empty] | #N/A | #N/A
[20 empty] | #N/A | #N/A
[20 empty] | #N/A | #N/A
#N/A
#N/A
#N/A
[20 empty] | #N/A | #N/A
[20 empty] | #N/A | #N/A
[20 empty] | #N/A | #N/A
[20 empty] | 0 | 0
#N/A
#N/A
[20 empty] | #N/A | #N/A
[20 empty] | #N/A | #N/A
[20 empty] | #N/A | #N/A
#N/A
#N/A
#N/A
[20 empty] | #N/A | #N/A
[20 empty] | #N/A | #N/A
[20 empty] | #N/A | #N/A
[20 empty] | 0 | 0
#N/A
#N/A
[20 empty] | #N/A | #N/A
[20 empty] | #N/A | #N/A
[20 empty] | #N/A | #N/A
#N/A
#N/A
#N/A
[20 empty] | #N/A | #N/A
[20 empty] | #N/A | #N/A
[20 empty] | #N/A | #N/A
[20 empty] | 0 | 0
#N/A
#N/A
[20 empty] | #N/A | #N/A
[20 empty] | #N/A | #N/A
[20 empty] | #N/A | #N/A
#N/A
#N/A
#N/A
[20 empty] | #N/A | #N/A
[20 empty] | #N/A | #N/A
[20 empty] | #N/A | #N/A
[20 empty] | 0 | 0
#N/A
#N/A
[20 empty] | #N/A | #N/A
[20 empty] | #N/A | #N/A
[20 empty] | #N/A | #N/A
#N/A
#N/A
#N/A
[20 empty] | #N/A | #N/A
[20 empty] | #N/A | #N/A
[20 empty] | #N/A | #N/A
[20 empty] | 0 | 0
#N/A
#N/A
[20 empty] | #N/A | #N/A
[20 empty] | #N/A | #N/A
[20 empty] | #N/A | #N/A
#N/A
#N/A
#N/A
[20 empty] | #N/A | #N/A
[20 empty] | #N/A | #N/A
[20 empty] | #N/A | #N/A
[20 empty] | 0 | 0
#N/A
#N/A
[20 empty] | #N/A | #N/A
[20 empty] | #N/A | #N/A
[20 empty] | #N/A | #N/A
#N/A
#N/A
#N/A
[20 empty] | #N/A | #N/A
[20 empty] | #N/A | #N/A
[20 empty] | #N/A | #N/A
[20 empty] | 0 | 0
#N/A
#N/A
[20 empty] | #N/A | #N/A
[20 empty] | #N/A | #N/A
[20 empty] | #N/A | #N/A
#N/A
#N/A
#N/A
[20 empty] | #N/A | #N/A
[20 empty] | #N/A | #N/A
[20 empty] | #N/A | #N/A
[20 empty] | 0 | 0
#N/A
#N/A
[20 empty] | #N/A | #N/A
[20 empty] | #N/A | #N/A
[20 empty] | #N/A | #N/A
#N/A
#N/A
#N/A
[20 empty] | #N/A | #N/A
[20 empty] | #N/A | #N/A
[20 empty] | #N/A | #N/A
[20 empty] | 0 | 0
#N/A
#N/A
[20 empty] | #N/A | #N/A
[20 empty] | #N/A | #N/A
[20 empty] | #N/A | #N/A
#N/A
#N/A
#N/A
[20 empty] | #N/A | #N/A
[20 empty] | #N/A | #N/A
[20 empty] | #N/A | #N/A
[20 empty] | 0 | 0
#N/A
#N/A
[20 empty] | #N/A | #N/A
[20 empty] | #N/A | #N/A
[20 empty] | #N/A | #N/A
#N/A
#N/A
#N/A
[20 empty] | #N/A | #N/A
[20 empty] | #N/A | #N/A
[20 empty] | #N/A | #N/A
[20 empty] | 0 | 0
#N/A
#N/A
[20 empty] | #N/A | #N/A
[20 empty] | #N/A | #N/A
[20 empty] | #N/A | #N/A
#N/A
#N/A
#N/A
[20 empty] | #N/A | #N/A
[20 empty] | #N/A | #N/A
[20 empty] | #N/A | #N/A
[20 empty] | 0 | 0
#N/A
#N/A
[20 empty] | #N/A | #N/A
[20 empty] | #N/A | #N/A
[20 empty] | #N/A | #N/A
#N/A
#N/A
#N/A
[20 empty] | #N/A | #N/A
[20 empty] | #N/A | #N/A
[20 empty] | #N/A | #N/A
[20 empty] | 0 | 0
#N/A
#N/A
[20 empty] | #N/A | #N/A
[20 empty] | #N/A | #N/A
[20 empty] | #N/A | #N/A
#N/A
#N/A
#N/A
[20 empty] | #N/A | #N/A
[20 empty] | #N/A | #N/A
[20 empty] | #N/A | #N/A
[20 empty] | 0 | 0
#N/A
#N/A
[20 empty] | #N/A | #N/A
[20 empty] | #N/A | #N/A
[20 empty] | #N/A | #N/A
#N/A
#N/A
#N/A
[20 empty] | #N/A | #N/A
[20 empty] | #N/A | #N/A
[20 empty] | #N/A | #N/A
[20 empty] | 0 | 0
#N/A
#N/A
[20 empty] | #N/A | #N/A
[20 empty] | #N/A | #N/A
[20 empty] | #N/A | #N/A
#N/A
#N/A
#N/A
[20 empty] | #N/A | #N/A
[20 empty] | #N/A | #N/A
[20 empty] | #N/A | #N/A
[20 empty] | 0 | 0
#N/A
#N/A
[20 empty] | #N/A | #N/A
[20 empty] | #N/A | #N/A
[20 empty] | #N/A | #N/A
#N/A
#N/A
#N/A
[20 empty] | #N/A | #N/A
[20 empty] | #N/A | #N/A
[20 empty] | #N/A | #N/A
[20 empty] | 0 | 0
#N/A
#N/A
[20 empty] | #N/A | #N/A
[20 empty] | #N/A | #N/A
[20 empty] | #N/A | #N/A
#N/A
#N/A
#N/A
[20 empty] | #N/A | #N/A
[20 empty] | #N/A | #N/A
[20 empty] | #N/A | #N/A
[20 empty] | 0 | 0
#N/A
#N/A
[20 empty] | #N/A | #N/A
[20 empty] | #N/A | #N/A
[20 empty] | #N/A | #N/A
#N/A
#N/A
#N/A
[20 empty] | #N/A | #N/A
[20 empty] | #N/A | #N/A
[20 empty] | #N/A | #N/A
[20 empty] | 0 | 0
#N/A
#N/A
[20 empty] | #N/A | #N/A
[20 empty] | #N/A | #N/A
[20 empty] | #N/A | #N/A
#N/A
#N/A
#N/A
[20 empty] | #N/A | #N/A
[20 empty] | #N/A | #N/A
[20 empty] | #N/A | #N/A
[20 empty] | 0 | 0
#N/A
#N/A
[20 empty] | #N/A | #N/A
[20 empty] | #N/A | #N/A
[20 empty] | #N/A | #N/A
#N/A
#N/A
#N/A
[20 empty] | #N/A | #N/A
[20 empty] | #N/A | #N/A
[20 empty] | #N/A | #N/A
[20 empty] | 0 | 0
#N/A
#N/A
[20 empty] | #N/A | #N/A
[20 empty] | #N/A | #N/A
[20 empty] | #N/A | #N/A
#N/A
#N/A
#N/A
[20 empty] | #N/A | #N/A
[20 empty] | #N/A | #N/A
[20 empty] | #N/A | #N/A
[20 empty] | 0 | 0
#N/A
#N/A
[20 empty] | #N/A | #N/A
[20 empty] | #N/A | #N/A
[20 empty] | #N/A | #N/A
#N/A
#N/A
#N/A
[20 empty] | #N/A | #N/A
[20 empty] | #N/A | #N/A
[20 empty] | #N/A | #N/A
[20 empty] | 0 | 0
#N/A
#N/A
[20 empty] | #N/A | #N/A
[20 empty] | #N/A | #N/A
[20 empty] | #N/A | #N/A
#N/A
#N/A
#N/A
[20 empty] | #N/A | #N/A
[20 empty] | #N/A | #N/A
[20 empty] | #N/A | #N/A
[20 empty] | 0 | 0
#N/A
#N/A
[20 empty] | #N/A | #N/A
[20 empty] | #N/A | #N/A
[20 empty] | #N/A | #N/A
#N/A
#N/A
#N/A
[20 empty] | #N/A | #N/A
[20 empty] | #N/A | #N/A
[20 empty] | #N/A | #N/A
[20 empty] | 0 | 0
#N/A
#N/A
[20 empty] | #N/A | #N/A
[20 empty] | #N/A | #N/A
[20 empty] | #N/A | #N/A
#N/A
#N/A
#N/A
[20 empty] | #N/A | #N/A
[20 empty] | #N/A | #N/A
[20 empty] | #N/A | #N/A
[20 empty] | 0 | 0
#N/A
#N/A
[20 empty] | #N/A | #N/A
[20 empty] | #N/A | #N/A
[20 empty] | #N/A | #N/A
#N/A
#N/A
#N/A
[20 empty] | #N/A | #N/A
[20 empty] | #N/A | #N/A
[20 empty] | #N/A | #N/A
[20 empty] | 0 | 0
#N/A
#N/A
[20 empty] | #N/A | #N/A
[20 empty] | #N/A | #N/A
[20 empty] | #N/A | #N/A
#N/A
#N/A
#N/A
[20 empty] | #N/A | #N/A
[20 empty] | #N/A | #N/A
[20 empty] | #N/A | #N/A
[20 empty] | 0 | 0
#N/A
#N/A
[20 empty] | #N/A | #N/A
[20 empty] | #N/A | #N/A
[20 empty] | #N/A | #N/A
#N/A
#N/A
#N/A
[20 empty] | #N/A | #N/A
[20 empty] | #N/A | #N/A
[20 empty] | #N/A | #N/A
[20 empty] | 0 | 0
#N/A
#N/A
[20 empty] | #N/A | #N/A
[20 empty] | #N/A | #N/A
[20 empty] | #N/A | #N/A
#N/A
#N/A
#N/A
[20 empty] | #N/A | #N/A
[20 empty] | #N/A | #N/A
[20 empty] | #N/A | #N/A
[20 empty] | 0 | 0
#N/A
#N/A
[20 empty] | #N/A | #N/A
[20 empty] | #N/A | #N/A
[20 empty] | #N/A | #N/A
#N/A
#N/A
#N/A
[20 empty] | #N/A | #N/A
[20 empty] | #N/A | #N/A
[20 empty] | #N/A | #N/A
[20 empty] | 0 | 0
#N/A
#N/A
[20 empty] | #N/A | #N/A
[20 empty] | #N/A | #N/A
[20 empty] | #N/A | #N/A
#N/A
#N/A
#N/A
[20 empty] | #N/A | #N/A
[20 empty] | #N/A | #N/A
[20 empty] | #N/A | #N/A
[20 empty] | 0 | 0
#N/A
#N/A
[20 empty] | #N/A | #N/A
[20 empty] | #N/A | #N/A
[20 empty] | #N/A | #N/A
#N/A
#N/A
#N/A
[20 empty] | #N/A | #N/A
[20 empty] | #N/A | #N/A
[20 empty] | #N/A | #N/A
[20 empty] | 0 | 0
#N/A
#N/A
[20 empty] | #N/A | #N/A
[20 empty] | #N/A | #N/A
[20 empty] | #N/A | #N/A
#N/A
#N/A
#N/A
[20 empty] | #N/A | #N/A
[20 empty] | #N/A | #N/A
[20 empty] | #N/A | #N/A
[20 empty] | 0 | 0
#N/A
#N/A
[20 empty] | #N/A | #N/A
[20 empty] | #N/A | #N/A
[20 empty] | #N/A | #N/A
#N/A
#N/A
#N/A
[20 empty] | #N/A | #N/A
[20 empty] | #N/A | #N/A
[20 empty] | #N/A | #N/A
[20 empty] | 0 | 0
#N/A
#N/A
[20 empty] | #N/A | #N/A
[20 empty] | #N/A | #N/A
[20 empty] | #N/A | #N/A
#N/A
#N/A
#N/A
[20 empty] | #N/A | #N/A
[20 empty] | #N/A | #N/A
[20 empty] | #N/A | #N/A
[20 empty] | 0 | 0
#N/A
#N/A
[20 empty] | #N/A | #N/A
[20 empty] | #N/A | #N/A
[20 empty] | #N/A | #N/A
#N/A
#N/A
#N/A
[20 empty] | #N/A | #N/A
[20 empty] | #N/A | #N/A
[20 empty] | #N/A | #N/A
[20 empty] | 0 | 0
#N/A
#N/A
[20 empty] | #N/A | #N/A
[20 empty] | #N/A | #N/A
[20 empty] | #N/A | #N/A
#N/A
#N/A
#N/A
[20 empty] | #N/A | #N/A
[20 empty] | #N/A | #N/A
[20 empty] | #N/A | #N/A
[20 empty] | 0 | 0
#N/A
#N/A
[20 empty] | #N/A | #N/A
[20 empty] | #N/A | #N/A
[20 empty] | #N/A | #N/A
#N/A
#N/A
#N/A
[20 empty] | #N/A | #N/A
[20 empty] | #N/A | #N/A
[20 empty] | #N/A | #N/A
[20 empty] | 0 | 0
#N/A
#N/A
[20 empty] | #N/A | #N/A
[20 empty] | #N/A | #N/A
[20 empty] | #N/A | #N/A
#N/A
#N/A
#N/A
[20 empty] | #N/A | #N/A
[20 empty] | #N/A | #N/A
[20 empty] | #N/A | #N/A
[20 empty] | 0 | 0
#N/A
#N/A
[20 empty] | #N/A | #N/A
[20 empty] | #N/A | #N/A
[20 empty] | #N/A | #N/A
#N/A
#N/A
#N/A
[20 empty] | #N/A | #N/A
[20 empty] | #N/A | #N/A
[20 empty] | #N/A | #N/A
[20 empty] | 0 | 0
#N/A
#N/A
[20 empty] | #N/A | #N/A
[20 empty] | #N/A | #N/A
[20 empty] | #N/A | #N/A
#N/A
#N/A
#N/A
[20 empty] | #N/A | #N/A
[20 empty] | #N/A | #N/A
[20 empty] | #N/A | #N/A
[20 empty] | 0 | 0
#N/A
#N/A
[20 empty] | #N/A | #N/A
[20 empty] | #N/A | #N/A
[20 empty] | #N/A | #N/A
#N/A
#N/A
#N/A
[20 empty] | #N/A | #N/A

## Masses
one amu= |  |  |  | M(a.m.u.) |  |  | D (MeV) |  | M(a.m.u.) |  |  | D (MeV) |  | M(a.m.u.) |  | D (MeV) |  | M(a.m.u.) |  |  | D (MeV)
931.4939 |  |  | Beam | 7.0169 | 7 | Be | 15.77 | Beam | 7.016 | 7 | Li | 14.9081 | Target | 196.9666 | 197 | -31.1411 | Projectile | 7.016 | 7 | Li | 14.9081
|  |  | Target | 1.0078 | 1 | H | 7.289 | Target | 196.9666 | 197 | Au | -31.1411 | Target | #N/A | 0 | #N/A | Target | 196.9666 | 197 | Au | -31.1411
|  |  | Ejectile | 1.0078 | 1 | H | 7.289 | Ejectile | 196.9666 | 197 | Au | -31.1411 |  |  |  |  | Scattered | 7.016 | 7 | Li | 14.9081
|  |  | Recoil | 7.0169 | 7 | Be | 15.77 | Recoil | 7.016 | 7 | Li | 14.9081 |  |  |  |  | Recoil | 196.9666 | 197 | Au | -31.1411
N | Z | A |  | D as read | dD | D to use
0 | 0 | 0 | gamma
1 | 0 | 1 | neu | 8071.3171 | 0.00053 | 8071.3171
0 | 1 | 1 | H | 7288.9705 | 0.00011 | 7288.9705
1 | 1 | 2 | H | 13135.7216 | 0.00035 | 13135.7216
2 | 1 | 3 | H | 14949.806 | 0.00231 | 14949.806
1 | 2 | 3 | He | 14931.2147 | 0.00242 | 14931.2147
0 | 3 | 3 | Li | 28667# | 2000# | 28667.01
3 | 1 | 4 | H | 25901.518 | 103.286 | 25901.518
2 | 2 | 4 | He | 2424.9156 | 6e-05 | 2424.9156
1 | 3 | 4 | Li | 25323.185 | 212.132 | 25323.185
4 | 1 | 5 | H | 32892.44 | 100 | 32892.44
3 | 2 | 5 | He | 11386.233 | 50 | 11386.233
2 | 3 | 5 | Li | 11678.886 | 50 | 11678.886
1 | 4 | 5 | Be | 37996# | 3996# | 37996.01
5 | 1 | 6 | H | 41863.757 | 264.906 | 41863.757
4 | 2 | 6 | He | 17595.106 | 0.755 | 17595.106
3 | 3 | 6 | Li | 14086.793 | 0.015 | 14086.793
2 | 4 | 6 | Be | 18374.947 | 5.448 | 18374.947
1 | 5 | 6 | B | 43603# | 699# | 43603.01
6 | 1 | 7 | H | 49135# | 1005# | 49135.01
5 | 2 | 7 | He | 26101.038 | 16.658 | 26101.038
4 | 3 | 7 | Li | 14908.141 | 0.079 | 14908.141
3 | 4 | 7 | Be | 15770.034 | 0.106 | 15770.034
2 | 5 | 7 | B | 27868.346 | 70.712 | 27868.346
6 | 2 | 8 | He | 31598.044 | 6.868 | 31598.044
5 | 3 | 8 | Li | 20946.844 | 0.095 | 20946.844
4 | 4 | 8 | Be | 4941.672 | 0.035 | 4941.672
3 | 5 | 8 | B | 22921.49 | 1 | 22921.49
2 | 6 | 8 | C | 35094.06 | 23.068 | 35094.06
7 | 2 | 9 | He | 40939.429 | 29.418 | 40939.429
6 | 3 | 9 | Li | 24954.264 | 1.935 | 24954.264
5 | 4 | 9 | Be | 11347.648 | 0.398 | 11347.648
4 | 5 | 9 | B | 12415.681 | 0.983 | 12415.681
3 | 6 | 9 | C | 28910.491 | 2.138 | 28910.491
8 | 2 | 10 | He | 48809.203 | 70.001 | 48809.203
7 | 3 | 10 | Li | 33050.581 | 15.124 | 33050.581
6 | 4 | 10 | Be | 12606.67 | 0.401 | 12606.67
5 | 5 | 10 | B | 12050.731 | 0.386 | 12050.731
4 | 6 | 10 | C | 15698.682 | 0.403 | 15698.682
3 | 7 | 10 | N | 38800.148 | 400 | 38800.148
8 | 3 | 11 | Li | 40797.31 | 19.295 | 40797.31
7 | 4 | 11 | Be | 20174.064 | 6.356 | 20174.064
6 | 5 | 11 | B | 8667.931 | 0.418 | 8667.931
5 | 6 | 11 | C | 10650.342 | 0.95 | 10650.342
4 | 7 | 11 | N | 24303.569 | 46.156 | 24303.569
9 | 3 | 12 | Li | 50096# | 997# | 50096.01
8 | 4 | 12 | Be | 25076.506 | 15.005 | 25076.506
7 | 5 | 12 | B | 13368.899 | 1.4 | 13368.899
6 | 6 | 12 | C | 0 | 0 | 0
5 | 7 | 12 | N | 17338.082 | 1 | 17338.082
4 | 8 | 12 | O | 32047.954 | 18.466 | 32047.954
9 | 4 | 13 | Be | 33247.823 | 71.59 | 33247.823
8 | 5 | 13 | B | 16562.166 | 1.084 | 16562.166
7 | 6 | 13 | C | 3125.0113 | 0.00091 | 3125.0113
6 | 7 | 13 | N | 5345.481 | 0.27 | 5345.481
5 | 8 | 13 | O | 23112.428 | 9.526 | 23112.428
10 | 4 | 14 | Be | 39954.498 | 132.245 | 39954.498
9 | 5 | 14 | B | 23663.683 | 21.213 | 23663.683
8 | 6 | 14 | C | 3019.8931 | 0.0038 | 3019.8931
7 | 7 | 14 | N | 2863.417 | 0.00058 | 2863.417
6 | 8 | 14 | O | 8007.356 | 0.109 | 8007.356
5 | 9 | 14 | F | 32658# | 401# | 32658.01
11 | 4 | 15 | Be | 49798# | 503# | 49798.01
10 | 5 | 15 | B | 28972.278 | 22.369 | 28972.278
9 | 6 | 15 | C | 9873.144 | 0.8 | 9873.144
8 | 7 | 15 | N | 101.4381 | 0.0007 | 101.4381
7 | 8 | 15 | O | 2855.605 | 0.491 | 2855.605
6 | 9 | 15 | F | 16775.372 | 133.793 | 16775.372
12 | 4 | 16 | Be | 57678# | 503# | 57678.01
11 | 5 | 16 | B | 37081.686 | 60 | 37081.686
10 | 6 | 16 | C | 13694.129 | 3.578 | 13694.129
9 | 7 | 16 | N | 5683.658 | 2.622 | 5683.658
8 | 8 | 16 | O | -4737.0014 | 0.00016 | -4737.0014
7 | 9 | 16 | F | 10680.254 | 8.321 | 10680.254
6 | 10 | 16 | Ne | 23996.462 | 20.48 | 23996.462
12 | 5 | 17 | B | 43770.816 | 170.873 | 43770.816
11 | 6 | 17 | C | 21038.832 | 17.376 | 21038.832
10 | 7 | 17 | N | 7871.368 | 15.013 | 7871.368
9 | 8 | 17 | O | -808.813 | 0.11 | -808.813
8 | 9 | 17 | F | 1951.701 | 0.248 | 1951.701
7 | 10 | 17 | Ne | 16460.901 | 26.953 | 16460.901
13 | 5 | 18 | B | 52322# | 801# | 52322.01
12 | 6 | 18 | C | 24926.178 | 30.006 | 24926.178
11 | 7 | 18 | N | 13114.466 | 18.58 | 13114.466
10 | 8 | 18 | O | -781.522 | 0.621 | -781.522
9 | 9 | 18 | F | 873.701 | 0.534 | 873.701
8 | 10 | 18 | Ne | 5317.166 | 0.28 | 5317.166
7 | 11 | 18 | Na | 24189.968 | 50.301 | 24189.968
14 | 5 | 19 | B | 59364# | 401# | 59364.01
13 | 6 | 19 | C | 32420.666 | 98.391 | 32420.666
12 | 7 | 19 | N | 15862.129 | 16.415 | 15862.129
11 | 8 | 19 | O | 3334.87 | 2.825 | 3334.87
10 | 9 | 19 | F | -1487.386 | 0.069 | -1487.386
9 | 10 | 19 | Ne | 1751.44 | 0.286 | 1751.44
8 | 11 | 19 | Na | 12926.808 | 12 | 12926.808
7 | 12 | 19 | Mg | 33040.092 | 251.503 | 33040.092
14 | 6 | 20 | C | 37557.61 | 239.161 | 37557.61
13 | 7 | 20 | N | 21765.11 | 55.59 | 21765.11
12 | 8 | 20 | O | 3797.462 | 1.081 | 3797.462
11 | 9 | 20 | F | -17.404 | 0.075 | -17.404
10 | 10 | 20 | Ne | -7041.9313 | 0.00179 | -7041.9313
9 | 11 | 20 | Na | 6847.719 | 6.662 | 6847.719
8 | 12 | 20 | Mg | 17570.348 | 27 | 17570.348
15 | 6 | 21 | C | 45960# | 503# | 45960.01
14 | 7 | 21 | N | 25251.164 | 95.045 | 25251.164
13 | 8 | 21 | O | 8062.906 | 12.016 | 8062.906
12 | 9 | 21 | F | -47.551 | 1.801 | -47.551
11 | 10 | 21 | Ne | -5731.776 | 0.039 | -5731.776
10 | 11 | 21 | Na | -2184.161 | 0.7 | -2184.161
9 | 12 | 21 | Mg | 10910.506 | 16.415 | 10910.506
8 | 13 | 21 | Al | 26119# | 298# | 26119.01
16 | 6 | 22 | C | 53281# | 904# | 53281.01
15 | 7 | 22 | N | 32038.675 | 192.213 | 32038.675
14 | 8 | 22 | O | 9284.152 | 56.924 | 9284.152
13 | 9 | 22 | F | 2793.378 | 12.399 | 2793.378
12 | 10 | 22 | Ne | -8024.715 | 0.018 | -8024.715
11 | 11 | 22 | Na | -5182.436 | 0.415 | -5182.436
10 | 12 | 22 | Mg | -396.963 | 1.342 | -396.963
9 | 13 | 22 | Al | 18183# | 93# | 18183.01
8 | 14 | 22 | Si | 32164# | 200# | 32164.01
16 | 7 | 23 | N | 38396# | 298# | 38396.01
15 | 8 | 23 | O | 14612.96 | 121.867 | 14612.96
14 | 9 | 23 | F | 3329.747 | 79.541 | 3329.747
13 | 10 | 23 | Ne | -5154.045 | 0.104 | -5154.045
12 | 11 | 23 | Na | -9529.8536 | 0.00273 | -9529.8536
11 | 12 | 23 | Mg | -5473.766 | 1.286 | -5473.766
10 | 13 | 23 | Al | 6769.57 | 18.648 | 6769.57
9 | 14 | 23 | Si | 23772# | 196# | 23772.01
17 | 7 | 24 | N | 47543# | 401# | 47543.01
16 | 8 | 24 | O | 19070.4 | 236.242 | 19070.4
15 | 9 | 24 | F | 7559.527 | 72.282 | 7559.527
14 | 10 | 24 | Ne | -5951.521 | 0.392 | -5951.521
13 | 11 | 24 | Na | -8418.114 | 0.076 | -8418.114
12 | 12 | 24 | Mg | -13933.567 | 0.013 | -13933.567
11 | 13 | 24 | Al | -56.946 | 2.782 | -56.946
10 | 14 | 24 | Si | 10754.673 | 19.472 | 10754.673
9 | 15 | 24 | P | 31997# | 503# | 31997.01
18 | 7 | 25 | N | 56504# | 503# | 56504.01
17 | 8 | 25 | O | 27442# | 257# | 27442.01
16 | 9 | 25 | F | 11272.706 | 98.238 | 11272.706
15 | 10 | 25 | Ne | -2108.075 | 25.643 | -2108.075
14 | 11 | 25 | Na | -9357.818 | 1.2 | -9357.818
13 | 12 | 25 | Mg | -13192.826 | 0.032 | -13192.826
12 | 13 | 25 | Al | -8916.172 | 0.475 | -8916.172
11 | 14 | 25 | Si | 3824.318 | 10 | 3824.318
10 | 15 | 25 | P | 18872# | 196# | 18872.01
18 | 8 | 26 | O | 35713# | 257# | 35713.01
17 | 9 | 26 | F | 18271.772 | 166.585 | 18271.772
16 | 10 | 26 | Ne | 429.611 | 26.774 | 429.611
15 | 11 | 26 | Na | -6862.316 | 5.832 | -6862.316
14 | 12 | 26 | Mg | -16214.582 | 0.027 | -16214.582
13 | 13 | 26 | Al | -12210.309 | 0.06 | -12210.309
12 | 14 | 26 | Si | -7144.632 | 3 | -7144.632
11 | 15 | 26 | P | 10973# | 196# | 10973.01
10 | 16 | 26 | S | 25970# | 298# | 25970.01
19 | 8 | 27 | O | 44954# | 503# | 44954.01
18 | 9 | 27 | F | 24926.86 | 376.688 | 24926.86
17 | 10 | 27 | Ne | 7069.949 | 110.384 | 7069.949
16 | 11 | 27 | Na | -5517.436 | 3.503 | -5517.436
15 | 12 | 27 | Mg | -14586.651 | 0.049 | -14586.651
14 | 13 | 27 | Al | -17196.658 | 0.116 | -17196.658
13 | 14 | 27 | Si | -12384.301 | 0.151 | -12384.301
12 | 15 | 27 | P | -717.03 | 26.341 | -717.03
11 | 16 | 27 | S | 17543# | 202# | 17543.01
20 | 8 | 28 | O | 53850# | 596# | 53850.01
19 | 9 | 28 | F | 33226# | 512# | 33226.01
18 | 10 | 28 | Ne | 11244.601 | 146.679 | 11244.601
17 | 11 | 28 | Na | -989.247 | 13.041 | -989.247
16 | 12 | 28 | Mg | -15018.641 | 2.004 | -15018.641
15 | 13 | 28 | Al | -16850.441 | 0.131 | -16850.441
14 | 14 | 28 | Si | -21492.7968 | 0.00181 | -21492.7968
13 | 15 | 28 | P | -7158.753 | 3.32 | -7158.753
12 | 16 | 28 | S | 4073.203 | 160 | 4073.203
11 | 17 | 28 | Cl | 26557# | 503# | 26557.01
20 | 9 | 29 | F | 40296# | 578# | 40296.01
19 | 10 | 29 | Ne | 18057.881 | 268.671 | 18057.881
18 | 11 | 29 | Na | 2665.004 | 13.041 | 2665.004
17 | 12 | 29 | Mg | -10619.032 | 13.972 | -10619.032
16 | 13 | 29 | Al | -18215.322 | 1.206 | -18215.322
15 | 14 | 29 | Si | -21895.046 | 0.021 | -21895.046
14 | 15 | 29 | P | -16952.626 | 0.6 | -16952.626
13 | 16 | 29 | S | -3159.582 | 50 | -3159.582
12 | 17 | 29 | Cl | 13143# | 196# | 13143.01
21 | 9 | 30 | F | 48903# | 596# | 48903.01
20 | 10 | 30 | Ne | 23102.025 | 570.734 | 23102.025
19 | 11 | 30 | Na | 8361.09 | 25.15 | 8361.09
18 | 12 | 30 | Mg | -8910.672 | 8.383 | -8910.672
17 | 13 | 30 | Al | -15872.419 | 14.045 | -15872.419
16 | 14 | 30 | Si | -24432.928 | 0.03 | -24432.928
15 | 15 | 30 | P | -20200.575 | 0.313 | -20200.575
14 | 16 | 30 | S | -14062.532 | 3.003 | -14062.532
13 | 17 | 30 | Cl | 4443# | 196# | 4443.01
12 | 18 | 30 | Ar | 20083# | 298# | 20083.01
22 | 9 | 31 | F | 56289# | 597# | 56289.01
21 | 10 | 31 | Ne | 30842# | 904# | 30842.01
20 | 11 | 31 | Na | 12654.768 | 211.321 | 12654.768
19 | 12 | 31 | Mg | -3217.38 | 12.109 | -3217.38
18 | 13 | 31 | Al | -14953.628 | 20.343 | -14953.628
17 | 14 | 31 | Si | -22949.006 | 0.039 | -22949.006
16 | 15 | 31 | P | -24440.885 | 0.183 | -24440.885
15 | 16 | 31 | S | -19044.648 | 1.506 | -19044.648
14 | 17 | 31 | Cl | -7067.165 | 50 | -7067.165
13 | 18 | 31 | Ar | 11293# | 206# | 11293.01
22 | 10 | 32 | Ne | 37278# | 801# | 37278.01
21 | 11 | 32 | Na | 19064.478 | 356.178 | 19064.478
20 | 12 | 32 | Mg | -954.781 | 17.698 | -954.781
19 | 13 | 32 | Al | -11061.966 | 85.949 | -11061.966
18 | 14 | 32 | Si | -24080.907 | 0.05 | -24080.907
17 | 15 | 32 | P | -24305.218 | 0.187 | -24305.218
16 | 16 | 32 | S | -26015.697 | 0.138 | -26015.697
15 | 17 | 32 | Cl | -13329.771 | 6.593 | -13329.771
14 | 18 | 32 | Ar | -2200.204 | 1.78 | -2200.204
13 | 19 | 32 | K | 20418# | 503# | 20418.01
23 | 10 | 33 | Ne | 45997# | 801# | 45997.01
22 | 11 | 33 | Na | 24889.293 | 874.999 | 24889.293
21 | 12 | 33 | Mg | 4894.07 | 19.561 | 4894.07
20 | 13 | 33 | Al | -8529.377 | 72.745 | -8529.377
19 | 14 | 33 | Si | -20492.662 | 15.791 | -20492.662
18 | 15 | 33 | P | -26337.486 | 1.098 | -26337.486
17 | 16 | 33 | S | -26585.994 | 0.136 | -26585.994
16 | 17 | 33 | Cl | -21003.432 | 0.458 | -21003.432
15 | 18 | 33 | Ar | -9384.141 | 0.443 | -9384.141
14 | 19 | 33 | K | 6763# | 196# | 6763.01
24 | 10 | 34 | Ne | 53121# | 807# | 53121.01
23 | 11 | 34 | Na | 32761# | 898# | 32761.01
22 | 12 | 34 | Mg | 8808.603 | 231.396 | 8808.603
21 | 13 | 34 | Al | -2932.495 | 113.038 | -2932.495
20 | 14 | 34 | Si | -19956.77 | 14.118 | -19956.77
19 | 15 | 34 | P | -24557.669 | 5.004 | -24557.669
18 | 16 | 34 | S | -29931.788 | 0.108 | -29931.788
17 | 17 | 34 | Cl | -24439.776 | 0.179 | -24439.776
16 | 18 | 34 | Ar | -18377.217 | 0.386 | -18377.217
15 | 19 | 34 | K | -1481# | 298# | -1481.01
14 | 20 | 34 | Ca | 13153# | 298# | 13153.01
24 | 11 | 35 | Na | 39582# | 946# | 39582.01
23 | 12 | 35 | Mg | 16152# | 401# | 16152.01
22 | 13 | 35 | Al | -130.19 | 175.106 | -130.19
21 | 14 | 35 | Si | -14360.307 | 38.412 | -14360.307
20 | 15 | 35 | P | -24857.74 | 1.867 | -24857.74
19 | 16 | 35 | S | -28846.356 | 0.1 | -28846.356
18 | 17 | 35 | Cl | -29013.54 | 0.038 | -29013.54
17 | 18 | 35 | Ar | -23047.411 | 0.747 | -23047.411
16 | 19 | 35 | K | -11168.9 | 20.001 | -11168.9
15 | 20 | 35 | Ca | 4602# | 196# | 4602.01
25 | 11 | 36 | Na | 47953# | 952# | 47953.01
24 | 12 | 36 | Mg | 21424# | 503# | 21424.01
23 | 13 | 36 | Al | 5781.974 | 214.687 | 5781.974
22 | 14 | 36 | Si | -12482.507 | 123.455 | -12482.507
21 | 15 | 36 | P | -20250.977 | 13.114 | -20250.977
20 | 16 | 36 | S | -30664.075 | 0.189 | -30664.075
19 | 17 | 36 | Cl | -29521.857 | 0.072 | -29521.857
18 | 18 | 36 | Ar | -30231.54 | 0.027 | -30231.54
17 | 19 | 36 | K | -17426.171 | 7.781 | -17426.171
16 | 20 | 36 | Ca | -6439.359 | 40.001 | -6439.359
15 | 21 | 36 | Sc | 13898# | 503# | 13898.01
26 | 11 | 37 | Na | 55275# | 958# | 55275.01
25 | 12 | 37 | Mg | 29249# | 904# | 29249.01
24 | 13 | 37 | Al | 9946.326 | 330.967 | 9946.326
23 | 14 | 37 | Si | -6579.998 | 168.659 | -6579.998
22 | 15 | 37 | P | -18994.145 | 37.948 | -18994.145
21 | 16 | 37 | S | -26896.36 | 0.199 | -26896.36
20 | 17 | 37 | Cl | -31761.532 | 0.047 | -31761.532
19 | 18 | 37 | Ar | -30947.659 | 0.205 | -30947.659
18 | 19 | 37 | K | -24800.199 | 0.094 | -24800.199
17 | 20 | 37 | Ca | -13161.76 | 22.362 | -13161.76
16 | 21 | 37 | Sc | 2841# | 298# | 2841.01
26 | 12 | 38 | Mg | 34996# | 503# | 34996.01
25 | 13 | 38 | Al | 16050.594 | 730.517 | 16050.594
24 | 14 | 38 | Si | -4067.274 | 137.469 | -4067.274
23 | 15 | 38 | P | -14757.82 | 103.385 | -14757.82
22 | 16 | 38 | S | -26861.197 | 7.172 | -26861.197
21 | 17 | 38 | Cl | -29798.097 | 0.096 | -29798.097
20 | 18 | 38 | Ar | -34714.551 | 0.337 | -34714.551
19 | 19 | 38 | K | -28800.691 | 0.447 | -28800.691
18 | 20 | 38 | Ca | -22059.22 | 4.557 | -22059.22
17 | 21 | 38 | Sc | -4937# | 298# | -4937.01
16 | 22 | 38 | Ti | 9101# | 252# | 9101.01
27 | 12 | 39 | Mg | 43568# | 513# | 43568.01
26 | 13 | 39 | Al | 21396.417 | 1471.761 | 21396.417
25 | 14 | 39 | Si | 1928.205 | 338.015 | 1928.205
24 | 15 | 39 | P | -12873.735 | 103.412 | -12873.735
23 | 16 | 39 | S | -23162.245 | 50 | -23162.245
22 | 17 | 39 | Cl | -29800.203 | 1.732 | -29800.203
21 | 18 | 39 | Ar | -33242.011 | 5.004 | -33242.011
20 | 19 | 39 | K | -33807.011 | 0.19 | -33807.011
19 | 20 | 39 | Ca | -27274.4 | 1.862 | -27274.4
18 | 21 | 39 | Sc | -14168.021 | 24.001 | -14168.021
17 | 22 | 39 | Ti | 1500# | 205# | 1500.01
28 | 12 | 40 | Mg | 50235# | 904# | 50235.01
27 | 13 | 40 | Al | 29295# | 699# | 29295.01
26 | 14 | 40 | Si | 5467.052 | 556.034 | 5467.052
25 | 15 | 40 | P | -8106.838 | 139.101 | -8106.838
24 | 16 | 40 | S | -22866.568 | 141.294 | -22866.568
23 | 17 | 40 | Cl | -27557.81 | 32.066 | -27557.81
22 | 18 | 40 | Ar | -35039.896 | 0.00268 | -35039.896
21 | 19 | 40 | K | -33535.205 | 0.192 | -33535.205
20 | 20 | 40 | Ca | -34846.275 | 0.209 | -34846.275
19 | 21 | 40 | Sc | -20523.228 | 2.836 | -20523.228
18 | 22 | 40 | Ti | -8850.275 | 160 | -8850.275
17 | 23 | 40 | V | 10330# | 503# | 10330.01
28 | 13 | 41 | Al | 35704# | 801# | 35704.01
27 | 14 | 41 | Si | 13562.553 | 1844.358 | 13562.553
26 | 15 | 41 | P | -5276.508 | 216.23 | -5276.508
25 | 16 | 41 | S | -19019.105 | 118.272 | -19019.105
24 | 17 | 41 | Cl | -27307.189 | 68.723 | -27307.189
23 | 18 | 41 | Ar | -33067.467 | 0.332 | -33067.467
22 | 19 | 41 | K | -35559.074 | 0.194 | -35559.074
21 | 20 | 41 | Ca | -35137.759 | 0.242 | -35137.759
20 | 21 | 41 | Sc | -28642.392 | 0.225 | -28642.392
19 | 22 | 41 | Ti | -15700# | 100# | -15700.01
18 | 23 | 41 | V | -205# | 205# | -205.01
29 | 13 | 42 | Al | 43678# | 904# | 43678.01
28 | 14 | 42 | Si | 18434# | 503# | 18434.01
27 | 15 | 42 | P | 938.865 | 446.839 | 938.865
26 | 16 | 42 | S | -17677.503 | 124.215 | -17677.503
25 | 17 | 42 | Cl | -24912.99 | 143.76 | -24912.99
24 | 18 | 42 | Ar | -34422.675 | 5.775 | -34422.675
23 | 19 | 42 | K | -35021.556 | 0.221 | -35021.556
22 | 20 | 42 | Ca | -38547.072 | 0.249 | -38547.072
21 | 21 | 42 | Sc | -32121.239 | 0.27 | -32121.239
20 | 22 | 42 | Ti | -25121.552 | 5.452 | -25121.552
19 | 23 | 42 | V | -8169# | 196# | -8169.01
18 | 24 | 42 | Cr | 5990# | 298# | 5990.01
29 | 14 | 43 | Si | 26697# | 699# | 26697.01
28 | 15 | 43 | P | 5765.948 | 968.754 | 5765.948
27 | 16 | 43 | S | -11965.235 | 201.953 | -11965.235
26 | 17 | 43 | Cl | -24168.168 | 157.377 | -24168.168
25 | 18 | 43 | Ar | -32009.808 | 5.31 | -32009.808
24 | 19 | 43 | K | -36593.239 | 8.949 | -36593.239
23 | 20 | 43 | Ca | -38408.639 | 0.301 | -38408.639
22 | 21 | 43 | Sc | -36187.929 | 1.874 | -36187.929
21 | 22 | 43 | Ti | -29321.103 | 6.903 | -29321.103
20 | 23 | 43 | V | -18024# | 233# | -18024.01
19 | 24 | 43 | Cr | -2133# | 219# | -2133.01
30 | 14 | 44 | Si | 32844# | 801# | 32844.01
29 | 15 | 44 | P | 12100# | 699# | 12100.01
28 | 16 | 44 | S | -9116.168 | 394.541 | -9116.168
27 | 17 | 44 | Cl | -20231.052 | 108.028 | -20231.052
26 | 18 | 44 | Ar | -32673.053 | 1.595 | -32673.053
25 | 19 | 44 | K | -35809.606 | 35.779 | -35809.606
24 | 20 | 44 | Ca | -41468.479 | 0.376 | -41468.479
23 | 21 | 44 | Sc | -37816.093 | 1.767 | -37816.093
22 | 22 | 44 | Ti | -37548.459 | 0.731 | -37548.459
21 | 23 | 44 | V | -24116.38 | 121.094 | -24116.38
20 | 24 | 44 | Cr | -13461# | 50# | -13461.01
19 | 25 | 44 | Mn | 6399# | 503# | 6399.01
30 | 15 | 45 | P | 17903# | 801# | 17903.01
29 | 16 | 45 | S | -3252.672 | 1742.377 | -3252.672
28 | 17 | 45 | Cl | -18362.647 | 123.756 | -18362.647
27 | 18 | 45 | Ar | -29770.589 | 0.547 | -29770.589
26 | 19 | 45 | K | -36608.186 | 10.256 | -36608.186
25 | 20 | 45 | Ca | -40811.95 | 0.412 | -40811.95
24 | 21 | 45 | Sc | -41067.792 | 0.837 | -41067.792
23 | 22 | 45 | Ti | -39005.737 | 0.98 | -39005.737
22 | 23 | 45 | V | -31879.629 | 17.029 | -31879.629
21 | 24 | 45 | Cr | -18965.218 | 503.007 | -18965.218
20 | 25 | 45 | Mn | -5114# | 298# | -5114.01
19 | 26 | 45 | Fe | 13579# | 222# | 13579.01
31 | 15 | 46 | P | 25504# | 904# | 25504.01
30 | 16 | 46 | S | 699# | 699# | 699.01
29 | 17 | 46 | Cl | -14708.253 | 717.339 | -14708.253
28 | 18 | 46 | Ar | -29720.127 | 40.891 | -29720.127
27 | 19 | 46 | K | -35418.323 | 15.546 | -35418.323
26 | 20 | 46 | Ca | -43135.077 | 2.276 | -43135.077
25 | 21 | 46 | Sc | -41757.115 | 0.844 | -41757.115
24 | 22 | 46 | Ti | -44123.422 | 0.833 | -44123.422
23 | 23 | 46 | V | -37073.013 | 1.027 | -37073.013
22 | 24 | 46 | Cr | -29473.742 | 19.995 | -29473.742
21 | 25 | 46 | Mn | -12370# | 112# | -12370.01
20 | 26 | 46 | Fe | 755# | 354# | 755.01
31 | 16 | 47 | S | 8002# | 801# | 8002.01
30 | 17 | 47 | Cl | -10517# | 596# | -10517.01
29 | 18 | 47 | Ar | -25907.836 | 100.083 | -25907.836
28 | 19 | 47 | K | -35696.272 | 7.963 | -35696.272
27 | 20 | 47 | Ca | -42340.123 | 2.263 | -42340.123
26 | 21 | 47 | Sc | -44332.121 | 2.029 | -44332.121
25 | 22 | 47 | Ti | -44932.394 | 0.822 | -44932.394
24 | 23 | 47 | V | -42002.051 | 0.836 | -42002.051
23 | 24 | 47 | Cr | -34558.385 | 14.036 | -34558.385
22 | 25 | 47 | Mn | -22263# | 158# | -22263.01
21 | 26 | 47 | Fe | -6623# | 261# | -6623.01
20 | 27 | 47 | Co | 10703# | 503# | 10703.01
32 | 16 | 48 | S | 13199# | 904# | 13199.01
31 | 17 | 48 | Cl | -4704# | 699# | -4704.01
30 | 18 | 48 | Ar | -23716# | 298# | -23716.01
29 | 19 | 48 | K | -32123.935 | 24.106 | -32123.935
28 | 20 | 48 | Ca | -44214.129 | 4.082 | -44214.129
27 | 21 | 48 | Sc | -44496.101 | 5.4 | -44496.101
26 | 22 | 48 | Ti | -48487.727 | 0.822 | -48487.727
25 | 23 | 48 | V | -44475.385 | 2.551 | -44475.385
24 | 24 | 48 | Cr | -42819.18 | 7.379 | -42819.18
23 | 25 | 48 | Mn | -29323.431 | 111.779 | -29323.431
22 | 26 | 48 | Fe | -18160# | 70# | -18160.01
21 | 27 | 48 | Co | 1639# | 401# | 1639.01
20 | 28 | 48 | Ni | 18397# | 503# | 18397.01
33 | 16 | 49 | S | 22001# | 952# | 22001.01
32 | 17 | 49 | Cl | 298# | 801# | 298.01
31 | 18 | 49 | Ar | -18146# | 503# | -18146.01
30 | 19 | 49 | K | -30319.265 | 70.119 | -30319.265
29 | 20 | 49 | Ca | -41289.265 | 4.086 | -41289.265
28 | 21 | 49 | Sc | -46552.368 | 3.997 | -46552.368
27 | 22 | 49 | Ti | -48558.799 | 0.822 | -48558.799
26 | 23 | 49 | V | -47956.943 | 1.161 | -47956.943
25 | 24 | 49 | Cr | -45330.484 | 2.417 | -45330.484
24 | 25 | 49 | Mn | -37615.586 | 24.01 | -37615.586
23 | 26 | 49 | Fe | -24582# | 149# | -24582.01
22 | 27 | 49 | Co | -9576# | 261# | -9576.01
21 | 28 | 49 | Ni | 8998# | 401# | 8998.01
33 | 17 | 50 | Cl | 7303# | 904# | 7303.01
32 | 18 | 50 | Ar | -14503# | 699# | -14503.01
31 | 19 | 50 | K | -25352.141 | 278.439 | -25352.141
30 | 20 | 50 | Ca | -39570.832 | 9.268 | -39570.832
29 | 21 | 50 | Sc | -44536.885 | 15.546 | -44536.885
28 | 22 | 50 | Ti | -51426.672 | 0.823 | -51426.672
27 | 23 | 50 | V | -49221.554 | 1.005 | -49221.554
26 | 24 | 50 | Cr | -50259.499 | 1.001 | -50259.499
25 | 25 | 50 | Mn | -42626.814 | 1.026 | -42626.814
24 | 26 | 50 | Fe | -34475.541 | 60.004 | -34475.541
23 | 27 | 50 | Co | -17195# | 168# | -17195.01
22 | 28 | 50 | Ni | -3791# | 261# | -3791.01
34 | 17 | 51 | Cl | 13497# | 997# | 13497.01
33 | 18 | 51 | Ar | -7797# | 699# | -7797.01
32 | 19 | 51 | K | -22002# | 503# | -22002.01
31 | 20 | 51 | Ca | -35863.251 | 93.793 | -35863.251
30 | 21 | 51 | Sc | -43218.184 | 20.412 | -43218.184
29 | 22 | 51 | Ti | -49727.849 | 0.958 | -49727.849
28 | 23 | 51 | V | -52201.383 | 1.001 | -52201.383
27 | 24 | 51 | Cr | -51448.807 | 1.001 | -51448.807
26 | 25 | 51 | Mn | -48241.341 | 0.998 | -48241.341
25 | 26 | 51 | Fe | -40222.341 | 15.016 | -40222.341
24 | 27 | 51 | Co | -27274# | 149# | -27274.01
23 | 28 | 51 | Ni | -11439# | 261# | -11439.01
34 | 18 | 52 | Ar | -2999# | 904# | -2999.01
33 | 19 | 52 | K | -16199# | 699# | -16199.01
32 | 20 | 52 | Ca | -32509.141 | 698.621 | -32509.141
31 | 21 | 52 | Sc | -40356.541 | 193.271 | -40356.541
30 | 22 | 52 | Ti | -49464.837 | 7.119 | -49464.837
29 | 23 | 52 | V | -51441.31 | 1.009 | -51441.31
28 | 24 | 52 | Cr | -55416.933 | 0.779 | -55416.933
27 | 25 | 52 | Mn | -50705.444 | 1.961 | -50705.444
26 | 26 | 52 | Fe | -48331.615 | 6.547 | -48331.615
25 | 27 | 52 | Co | -33916# | 65# | -33916.01
24 | 28 | 52 | Ni | -22654# | 84# | -22654.01
23 | 29 | 52 | Cu | -2627# | 261# | -2627.01
35 | 18 | 53 | Ar | 4602# | 997# | 4602.01
34 | 19 | 53 | K | -11998# | 699# | -11998.01
33 | 20 | 53 | Ca | -27898# | 503# | -27898.01
32 | 21 | 53 | Sc | -37623# | 298# | -37623.01
31 | 22 | 53 | Ti | -46828.839 | 100.051 | -46828.839
30 | 23 | 53 | V | -51848.839 | 3.193 | -51848.839
29 | 24 | 53 | Cr | -55284.741 | 0.771 | -55284.741
28 | 25 | 53 | Mn | -54687.904 | 0.817 | -54687.904
27 | 26 | 53 | Fe | -50945.323 | 1.773 | -50945.323
26 | 27 | 53 | Co | -42644.824 | 18.01 | -42644.824
25 | 28 | 53 | Ni | -29370# | 158# | -29370.01
24 | 29 | 53 | Cu | -13460# | 261# | -13460.01
35 | 19 | 54 | K | -5403# | 904# | -5403.01
34 | 20 | 54 | Ca | -23893# | 699# | -23893.01
33 | 21 | 54 | Sc | -34218.841 | 370.138 | -34218.841
32 | 22 | 54 | Ti | -45594.395 | 124.717 | -45594.395
31 | 23 | 54 | V | -49890.954 | 15.02 | -49890.954
30 | 24 | 54 | Cr | -56932.545 | 0.765 | -56932.545
29 | 25 | 54 | Mn | -55555.37 | 1.263 | -55555.37
28 | 26 | 54 | Fe | -56252.456 | 0.69 | -56252.456
27 | 27 | 54 | Co | -48009.541 | 0.717 | -48009.541
26 | 28 | 54 | Ni | -39210.779 | 50.004 | -39210.779
25 | 29 | 54 | Cu | -21694# | 214# | -21694.01
24 | 30 | 54 | Zn | -6567# | 401# | -6567.01
36 | 19 | 55 | K | -270# | 997# | -270.01
35 | 20 | 55 | Ca | -18118# | 699# | -18118.01
34 | 21 | 55 | Sc | -29580.571 | 735.979 | -29580.571
33 | 22 | 55 | Ti | -41670.332 | 152.102 | -41670.332
32 | 23 | 55 | V | -49151.491 | 100.003 | -49151.491
31 | 24 | 55 | Cr | -55107.491 | 0.788 | -55107.491
30 | 25 | 55 | Mn | -57710.58 | 0.68 | -57710.58
29 | 26 | 55 | Fe | -57479.368 | 0.686 | -57479.368
28 | 27 | 55 | Co | -54027.557 | 0.73 | -54027.557
27 | 28 | 55 | Ni | -45335.579 | 11.017 | -45335.579
26 | 29 | 55 | Cu | -31624# | 298# | -31624.01
25 | 30 | 55 | Zn | -14923# | 252# | -14923.01
36 | 20 | 56 | Ca | -13441# | 904# | -13441.01
35 | 21 | 56 | Sc | -25271# | 699# | -25271.01
34 | 22 | 56 | Ti | -38936.785 | 195.95 | -38936.785
33 | 23 | 56 | V | -46080.109 | 204.259 | -46080.109
32 | 24 | 56 | Cr | -55281.245 | 1.863 | -55281.245
31 | 25 | 56 | Mn | -56909.71 | 0.687 | -56909.71
30 | 26 | 56 | Fe | -60605.352 | 0.685 | -60605.352
29 | 27 | 56 | Co | -56039.352 | 2.114 | -56039.352
28 | 28 | 56 | Ni | -53903.674 | 11.072 | -53903.674
27 | 29 | 56 | Cu | -38601# | 140# | -38601.01
26 | 30 | 56 | Zn | -25728# | 261# | -25728.01
25 | 31 | 56 | Ga | -4741# | 261# | -4741.01
37 | 20 | 57 | Ca | -7120# | 1000# | -7120.01
36 | 21 | 57 | Sc | -20688# | 699# | -20688.01
35 | 22 | 57 | Ti | -33543.903 | 455.424 | -33543.903
34 | 23 | 57 | V | -44188.742 | 232.979 | -44188.742
33 | 24 | 57 | Cr | -52524.14 | 1.863 | -52524.14
32 | 25 | 57 | Mn | -57486.8 | 1.85 | -57486.8
31 | 26 | 57 | Fe | -60180.13 | 0.686 | -60180.13
30 | 27 | 57 | Co | -59344.204 | 0.713 | -59344.204
29 | 28 | 57 | Ni | -56081.969 | 1.814 | -56081.969
28 | 29 | 57 | Cu | -47309.576 | 15.657 | -47309.576
27 | 30 | 57 | Zn | -32800# | 102# | -32800.01
26 | 31 | 57 | Ga | -15901# | 261# | -15901.01
37 | 21 | 58 | Sc | -15174# | 801# | -15174.01
36 | 22 | 58 | Ti | -30767# | 699# | -30767.01
35 | 23 | 58 | V | -40208.743 | 247.93 | -40208.743
34 | 24 | 58 | Cr | -51834.726 | 202.917 | -51834.726
33 | 25 | 58 | Mn | -55906.827 | 30.008 | -55906.827
32 | 26 | 58 | Fe | -62153.418 | 0.704 | -62153.418
31 | 27 | 58 | Co | -59845.868 | 1.25 | -59845.868
30 | 28 | 58 | Ni | -60227.694 | 0.609 | -60227.694
29 | 29 | 58 | Cu | -51662.055 | 1.563 | -51662.055
28 | 30 | 58 | Zn | -42297.694 | 50.004 | -42297.694
27 | 31 | 58 | Ga | -23986# | 214# | -23986.01
26 | 32 | 58 | Ge | -8374# | 317# | -8374.01
38 | 21 | 59 | Sc | -10042# | 904# | -10042.01
37 | 22 | 59 | Ti | -25216# | 699# | -25216.01
36 | 23 | 59 | V | -37066.562 | 307.377 | -37066.562
35 | 24 | 59 | Cr | -47891.49 | 244.333 | -47891.49
34 | 25 | 59 | Mn | -55479.562 | 30.006 | -55479.562
33 | 26 | 59 | Fe | -60663.114 | 0.712 | -60663.114
32 | 27 | 59 | Co | -62228.412 | 0.624 | -62228.412
31 | 28 | 59 | Ni | -61155.65 | 0.608 | -61155.65
30 | 29 | 59 | Cu | -56357.224 | 0.788 | -56357.224
29 | 30 | 59 | Zn | -47260.499 | 37.147 | -47260.499
28 | 31 | 59 | Ga | -34121# | 168# | -34121.01
27 | 32 | 59 | Ge | -17000# | 279# | -17000.01
39 | 21 | 60 | Sc | -3996# | 904# | -3996.01
38 | 22 | 60 | Ti | -21648# | 801# | -21648.01
37 | 23 | 60 | V | -32577.268 | 474.712 | -32577.268
36 | 24 | 60 | Cr | -46503.876 | 213.397 | -46503.876
35 | 25 | 60 | Mn | -53177.832 | 86.07 | -53177.832
34 | 26 | 60 | Fe | -61411.832 | 3.464 | -61411.832
33 | 27 | 60 | Co | -61649.012 | 0.628 | -61649.012
32 | 28 | 60 | Ni | -64472.079 | 0.607 | -64472.079
31 | 29 | 60 | Cu | -58344.099 | 1.686 | -58344.099
30 | 30 | 60 | Zn | -54187.768 | 10.556 | -54187.768
29 | 31 | 60 | Ga | -39998# | 112# | -39998.01
28 | 32 | 60 | Ge | -27768# | 233# | -27768.01
27 | 33 | 60 | As | -6399# | 596# | -6399.01
39 | 22 | 61 | Ti | -15649# | 904# | -15649.01
38 | 23 | 61 | V | -29361# | 401# | -29361.01
37 | 24 | 61 | Cr | -42180.653 | 254.607 | -42180.653
36 | 25 | 61 | Mn | -51555.736 | 227.914 | -51555.736
35 | 26 | 61 | Fe | -58921.391 | 20.009 | -58921.391
34 | 27 | 61 | Co | -62898.422 | 0.928 | -62898.422
33 | 28 | 61 | Ni | -64220.892 | 0.607 | -64220.892
32 | 29 | 61 | Cu | -61983.64 | 0.978 | -61983.64
31 | 30 | 61 | Zn | -56345.48 | 16.278 | -56345.48
30 | 31 | 61 | Ga | -47090.48 | 52.583 | -47090.48
29 | 32 | 61 | Ge | -33729# | 298# | -33729.01
28 | 33 | 61 | As | -18052# | 596# | -18052.01
40 | 22 | 62 | Ti | -11653# | 904# | -11653.01
39 | 23 | 62 | V | -24424# | 503# | -24424.01
38 | 24 | 62 | Cr | -40414.553 | 336.992 | -40414.553
37 | 25 | 62 | Mn | -48038.804 | 223.088 | -48038.804
36 | 26 | 62 | Fe | -58900.749 | 14.489 | -58900.749
35 | 27 | 62 | Co | -61431.505 | 20.009 | -61431.505
34 | 28 | 62 | Ni | -66746.096 | 0.597 | -66746.096
33 | 29 | 62 | Cu | -62797.837 | 4.101 | -62797.837
32 | 30 | 62 | Zn | -61171.431 | 10.023 | -61171.431
31 | 31 | 62 | Ga | -52000.431 | 27.865 | -52000.431
30 | 32 | 62 | Ge | -42243# | 140# | -42243.01
29 | 33 | 62 | As | -24964# | 298# | -24964.01
41 | 22 | 63 | Ti | -5198# | 997# | -5198.01
40 | 23 | 63 | V | -20912# | 596# | -20912.01
39 | 24 | 63 | Cr | -35527# | 298# | -35527.01
38 | 25 | 63 | Mn | -46351.151 | 258.342 | -46351.151
37 | 26 | 63 | Fe | -55545.834 | 168.133 | -55545.834
36 | 27 | 63 | Co | -61840.387 | 20.009 | -61840.387
35 | 28 | 63 | Ni | -65512.556 | 0.597 | -65512.556
34 | 29 | 63 | Cu | -65579.531 | 0.597 | -65579.531
33 | 30 | 63 | Zn | -62213.025 | 1.583 | -62213.025
32 | 31 | 63 | Ga | -56547.093 | 1.304 | -56547.093
31 | 32 | 63 | Ge | -46910# | 196# | -46910.01
30 | 33 | 63 | As | -33823# | 503# | -33823.01
41 | 23 | 64 | V | -15398# | 699# | -15398.01
40 | 24 | 64 | Cr | -33152# | 401# | -33152.01
39 | 25 | 64 | Mn | -42616.698 | 266.746 | -42616.698
38 | 26 | 64 | Fe | -54770.668 | 276.563 | -54770.668
37 | 27 | 64 | Co | -59792.686 | 20.009 | -59792.686
36 | 28 | 64 | Ni | -67099.277 | 0.61 | -67099.277
35 | 29 | 64 | Cu | -65424.243 | 0.6 | -65424.243
34 | 30 | 64 | Zn | -66003.595 | 0.683 | -66003.595
33 | 31 | 64 | Ga | -58834.328 | 2.02 | -58834.328
32 | 32 | 64 | Ge | -54349.881 | 31.671 | -54349.881
31 | 33 | 64 | As | -39521# | 358# | -39521.01
42 | 23 | 65 | V | -11252# | 801# | -11252.01
41 | 24 | 65 | Cr | -27796# | 503# | -27796.01
40 | 25 | 65 | Mn | -40672.693 | 536.695 | -40672.693
39 | 26 | 65 | Fe | -50877.951 | 243.259 | -50877.951
38 | 27 | 65 | Co | -59169.934 | 13.146 | -59169.934
37 | 28 | 65 | Ni | -65126.052 | 0.623 | -65126.052
36 | 29 | 65 | Cu | -67263.661 | 0.678 | -67263.661
35 | 30 | 65 | Zn | -65911.599 | 0.684 | -65911.599
34 | 31 | 65 | Ga | -62657.173 | 0.833 | -62657.173
33 | 32 | 65 | Ge | -56414.625 | 100.002 | -56414.625
32 | 33 | 65 | As | -46981# | 302# | -46981.01
31 | 34 | 65 | Se | -32919# | 596# | -32919.01
42 | 24 | 66 | Cr | -24796# | 596# | -24796.01
41 | 25 | 66 | Mn | -36254# | 401# | -36254.01
40 | 26 | 66 | Fe | -49573.517 | 302.64 | -49573.517
39 | 27 | 66 | Co | -56111.332 | 252.102 | -56111.332
38 | 28 | 66 | Ni | -66006.285 | 1.397 | -66006.285
37 | 29 | 66 | Cu | -66258.274 | 0.683 | -66258.274
36 | 30 | 66 | Zn | -68899.427 | 0.92 | -68899.427
35 | 31 | 66 | Ga | -63724.427 | 3.138 | -63724.427
34 | 32 | 66 | Ge | -61624.427 | 30.164 | -61624.427
33 | 33 | 66 | As | -51502.304 | 679.991 | -51502.304
32 | 34 | 66 | Se | -41722# | 298# | -41722.01
43 | 24 | 67 | Cr | -19049# | 699# | -19049.01
42 | 25 | 67 | Mn | -33403# | 503# | -33403.01
41 | 26 | 67 | Fe | -45692.348 | 415.57 | -45692.348
40 | 27 | 67 | Co | -55061.049 | 318.259 | -55061.049
39 | 28 | 67 | Ni | -63742.68 | 2.888 | -63742.68
38 | 29 | 67 | Cu | -67318.779 | 1.211 | -67318.779
37 | 30 | 67 | Zn | -67880.441 | 0.936 | -67880.441
36 | 31 | 67 | Ga | -66879.683 | 1.271 | -66879.683
35 | 32 | 67 | Ge | -62657.81 | 4.666 | -62657.81
34 | 33 | 67 | As | -56647.81 | 100.109 | -56647.81
33 | 34 | 67 | Se | -46491# | 196# | -46491.01
32 | 35 | 67 | Br | -32798# | 503# | -32798.01
43 | 25 | 68 | Mn | -28597# | 596# | -28597.01
42 | 26 | 68 | Fe | -43128.173 | 698.621 | -43128.173
41 | 27 | 68 | Co | -51350.415 | 318.259 | -51350.415
40 | 28 | 68 | Ni | -63463.815 | 2.981 | -63463.815
39 | 29 | 68 | Cu | -65567.035 | 1.584 | -65567.035
38 | 30 | 68 | Zn | -70007.22 | 0.955 | -70007.22
37 | 31 | 68 | Ga | -67086.12 | 1.534 | -67086.12
36 | 32 | 68 | Ge | -66979.785 | 6.227 | -66979.785
35 | 33 | 68 | As | -58899.233 | 43.366 | -58899.233
34 | 34 | 68 | Se | -54214.814 | 32.602 | -54214.814
33 | 35 | 68 | Br | -38642# | 358# | -38642.01
44 | 25 | 69 | Mn | -25299# | 801# | -25299.01
43 | 26 | 69 | Fe | -38396# | 503# | -38396.01
42 | 27 | 69 | Co | -50002.598 | 335.338 | -50002.598
41 | 28 | 69 | Ni | -59978.648 | 3.726 | -59978.648
40 | 29 | 69 | Cu | -65736.213 | 1.397 | -65736.213
39 | 30 | 69 | Zn | -68417.973 | 0.969 | -68417.973
38 | 31 | 69 | Ga | -69327.758 | 1.204 | -69327.758
37 | 32 | 69 | Ge | -67100.605 | 1.324 | -67100.605
36 | 33 | 69 | As | -63086.666 | 31.216 | -63086.666
35 | 34 | 69 | Se | -56301.531 | 34.443 | -56301.531
34 | 35 | 69 | Br | -46476# | 105# | -46476.01
33 | 36 | 69 | Kr | -32435# | 401# | -32435.01
44 | 26 | 70 | Fe | -35900# | 596# | -35900.01
43 | 27 | 70 | Co | -45643.206 | 838.345 | -45643.206
42 | 28 | 70 | Ni | -59149.87 | 345.8 | -59149.87
41 | 29 | 70 | Cu | -62976.127 | 1.584 | -62976.127
40 | 30 | 70 | Zn | -69564.648 | 1.952 | -69564.648
39 | 31 | 70 | Ga | -68910.089 | 1.208 | -68910.089
38 | 32 | 70 | Ge | -70563.111 | 1.027 | -70563.111
37 | 33 | 70 | As | -64343.111 | 50.011 | -64343.111
36 | 34 | 70 | Se | -62046.216 | 61.582 | -62046.216
35 | 35 | 70 | Br | -51426# | 306# | -51426.01
34 | 36 | 70 | Kr | -41676# | 385# | -41676.01
45 | 26 | 71 | Fe | -31000# | 801# | -31000.01
44 | 27 | 71 | Co | -43873.368 | 838.345 | -43873.368
43 | 28 | 71 | Ni | -55203.797 | 368.036 | -55203.797
42 | 29 | 71 | Cu | -62711.127 | 1.49 | -62711.127
41 | 30 | 71 | Zn | -67326.897 | 10.189 | -67326.897
40 | 31 | 71 | Ga | -70140.242 | 1.018 | -70140.242
39 | 32 | 71 | Ge | -69907.736 | 1.025 | -69907.736
38 | 33 | 71 | As | -67894.336 | 4.209 | -67894.336
37 | 34 | 71 | Se | -63116.336 | 31.587 | -63116.336
36 | 35 | 71 | Br | -57063.323 | 568.211 | -57063.323
35 | 36 | 71 | Kr | -46923.323 | 652.123 | -46923.323
34 | 37 | 71 | Rb | -32304# | 503# | -32304.01
46 | 26 | 72 | Fe | -28299# | 801# | -28299.01
45 | 27 | 72 | Co | -39300# | 596# | -39300.01
44 | 28 | 72 | Ni | -53940.319 | 436.425 | -53940.319
43 | 29 | 72 | Cu | -59782.999 | 1.397 | -59782.999
42 | 30 | 72 | Zn | -68131.38 | 6.086 | -68131.38
41 | 31 | 72 | Ga | -68589.38 | 1.017 | -68589.38
40 | 32 | 72 | Ge | -72585.911 | 1.635 | -72585.911
39 | 33 | 72 | As | -68229.809 | 4.398 | -68229.809
38 | 34 | 72 | Se | -67894.407 | 12.057 | -67894.407
37 | 35 | 72 | Br | -59015.201 | 59.61 | -59015.201
36 | 36 | 72 | Kr | -53940.919 | 7.993 | -53940.919
35 | 37 | 72 | Rb | -38117# | 503# | -38117.01
46 | 27 | 73 | Co | -37036# | 699# | -37036.01
45 | 28 | 73 | Ni | -49863# | 298# | -49863.01
44 | 29 | 73 | Cu | -58986.595 | 3.912 | -58986.595
43 | 30 | 73 | Zn | -65410.343 | 40.034 | -65410.343
42 | 31 | 73 | Ga | -69699.335 | 1.677 | -69699.335
41 | 32 | 73 | Ge | -71297.534 | 1.635 | -71297.534
40 | 33 | 73 | As | -70956.701 | 3.928 | -70956.701
39 | 34 | 73 | Se | -68217.642 | 10.689 | -68217.642
38 | 35 | 73 | Br | -63628.936 | 50.79 | -63628.936
37 | 36 | 73 | Kr | -56551.751 | 6.578 | -56551.751
36 | 37 | 73 | Rb | -46052# | 150# | -46052.01
35 | 38 | 73 | Sr | -31699# | 596# | -31699.01
47 | 27 | 74 | Co | -32248# | 801# | -32248.01
46 | 28 | 74 | Ni | -48372# | 401# | -48372.01
45 | 29 | 74 | Cu | -56006.205 | 6.148 | -56006.205
44 | 30 | 74 | Zn | -65708.883 | 47.138 | -65708.883
43 | 31 | 74 | Ga | -68049.585 | 3.726 | -68049.585
42 | 32 | 74 | Ge | -73422.437 | 1.635 | -73422.437
41 | 33 | 74 | As | -70859.967 | 2.349 | -70859.967
40 | 34 | 74 | Se | -72212.735 | 1.676 | -72212.735
39 | 35 | 74 | Br | -65306.081 | 15.093 | -65306.081
38 | 36 | 74 | Kr | -62331.509 | 2.04 | -62331.509
37 | 37 | 74 | Rb | -51917.05 | 3.675 | -51917.05
36 | 38 | 74 | Sr | -40697# | 503# | -40697.01
48 | 27 | 75 | Co | -29500# | 801# | -29500.01
47 | 28 | 75 | Ni | -43901# | 401# | -43901.01
46 | 29 | 75 | Cu | -54119.802 | 978.069 | -54119.802
45 | 30 | 75 | Zn | -62469.023 | 70.63 | -62469.023
44 | 31 | 75 | Ga | -68464.58 | 2.422 | -68464.58
43 | 32 | 75 | Ge | -71856.427 | 1.636 | -71856.427
42 | 33 | 75 | As | -73032.41 | 1.818 | -73032.41
41 | 34 | 75 | Se | -72169.018 | 1.674 | -72169.018
40 | 35 | 75 | Br | -69139.018 | 14.241 | -69139.018
39 | 36 | 75 | Kr | -64323.624 | 8.104 | -64323.624
38 | 37 | 75 | Rb | -57221.677 | 7.452 | -57221.677
37 | 38 | 75 | Sr | -46621.677 | 220.126 | -46621.677
48 | 28 | 76 | Ni | -41610# | 904# | -41610.01
47 | 29 | 76 | Cu | -50975.985 | 6.707 | -50975.985
46 | 30 | 76 | Zn | -62136.64 | 80.024 | -62136.64
45 | 31 | 76 | Ga | -66296.64 | 1.956 | -66296.64
44 | 32 | 76 | Ge | -73213.046 | 1.651 | -73213.046
43 | 33 | 76 | As | -72289.504 | 1.819 | -72289.504
42 | 34 | 76 | Se | -75252.05 | 1.651 | -75252.05
41 | 35 | 76 | Br | -70289.169 | 9.467 | -70289.169
40 | 36 | 76 | Kr | -69014.318 | 4.032 | -69014.318
39 | 37 | 76 | Rb | -60479.832 | 1.863 | -60479.832
38 | 38 | 76 | Sr | -54243.893 | 37.26 | -54243.893
37 | 39 | 76 | Y | -38704# | 503# | -38704.01
49 | 28 | 77 | Ni | -36747# | 503# | -36747.01
48 | 29 | 77 | Cu | -48577# | 401# | -48577.01
47 | 30 | 77 | Zn | -58722.344 | 120.024 | -58722.344
46 | 31 | 77 | Ga | -65992.344 | 2.422 | -65992.344
45 | 32 | 77 | Ge | -71214.029 | 1.699 | -71214.029
44 | 33 | 77 | As | -73916.577 | 2.304 | -73916.577
43 | 34 | 77 | Se | -74599.594 | 1.652 | -74599.594
42 | 35 | 77 | Br | -73234.914 | 3.26 | -73234.914
41 | 36 | 77 | Kr | -70169.443 | 1.956 | -70169.443
40 | 37 | 77 | Rb | -64824.531 | 7.452 | -64824.531
39 | 38 | 77 | Sr | -57804.063 | 9.315 | -57804.063
38 | 39 | 77 | Y | -46905# | 62# | -46905.01
50 | 28 | 78 | Ni | -34298# | 1099# | -34298.01
49 | 29 | 78 | Cu | -44749# | 401# | -44749.01
48 | 30 | 78 | Zn | -57342.57 | 90.033 | -57342.57
47 | 31 | 78 | Ga | -63706.57 | 2.422 | -63706.57
46 | 32 | 78 | Ge | -71862.211 | 3.902 | -71862.211
45 | 33 | 78 | As | -72817.419 | 9.934 | -72817.419
44 | 34 | 78 | Se | -77026.086 | 1.655 | -77026.086
43 | 35 | 78 | Br | -73452.302 | 3.94 | -73452.302
42 | 36 | 78 | Kr | -74179.727 | 1.075 | -74179.727
41 | 37 | 78 | Rb | -66936.228 | 7.452 | -66936.228
40 | 38 | 78 | Sr | -63173.924 | 7.452 | -63173.924
39 | 39 | 78 | Y | -52527# | 401# | -52527.01
38 | 40 | 78 | Zr | -41703# | 503# | -41703.01
50 | 29 | 79 | Cu | -42327# | 503# | -42327.01
49 | 30 | 79 | Zn | -53420# | 259# | -53420.01
48 | 31 | 79 | Ga | -62509.526 | 98.14 | -62509.526
47 | 32 | 79 | Ge | -69488.526 | 89.619 | -69488.526
46 | 33 | 79 | As | -73636.526 | 5.611 | -73636.526
45 | 34 | 79 | Se | -75917.602 | 1.661 | -75917.602
44 | 35 | 79 | Br | -76068.514 | 2.017 | -76068.514
43 | 36 | 79 | Kr | -74442.736 | 3.896 | -74442.736
42 | 37 | 79 | Rb | -70803.362 | 5.988 | -70803.362
41 | 38 | 79 | Sr | -65476.577 | 8.383 | -65476.577
40 | 39 | 79 | Y | -58356.577 | 450.078 | -58356.577
39 | 40 | 79 | Zr | -47357# | 401# | -47357.01
51 | 29 | 80 | Cu | -36449# | 596# | -36449.01
50 | 30 | 80 | Zn | -51844.769 | 172.051 | -51844.769
49 | 31 | 80 | Ga | -59135.169 | 123.295 | -59135.169
48 | 32 | 80 | Ge | -69515.169 | 28.312 | -69515.169
47 | 33 | 80 | As | -72159.286 | 23.332 | -72159.286
46 | 34 | 80 | Se | -77759.936 | 1.989 | -77759.936
45 | 35 | 80 | Br | -75889.472 | 2.013 | -75889.472
44 | 36 | 80 | Kr | -77892.492 | 1.47 | -77892.492
43 | 37 | 80 | Rb | -72172.854 | 6.975 | -72172.854
42 | 38 | 80 | Sr | -70308.223 | 6.575 | -70308.223
41 | 39 | 80 | Y | -61217.786 | 176.984 | -61217.786
40 | 40 | 80 | Zr | -55517.043 | 1490.39 | -55517.043
51 | 30 | 81 | Zn | -46128# | 298# | -46128.01
50 | 31 | 81 | Ga | -57983.308 | 192.173 | -57983.308
49 | 32 | 81 | Ge | -66303.308 | 120.127 | -66303.308
48 | 33 | 81 | As | -72533.308 | 5.527 | -72533.308
47 | 34 | 81 | Se | -76389.519 | 2.02 | -76389.519
46 | 35 | 81 | Br | -77974.839 | 1.952 | -77974.839
45 | 36 | 81 | Kr | -77694.038 | 1.987 | -77694.038
44 | 37 | 81 | Rb | -75454.821 | 5.998 | -75454.821
43 | 38 | 81 | Sr | -71527.705 | 6.2 | -71527.705
42 | 39 | 81 | Y | -66017.338 | 62.155 | -66017.338
41 | 40 | 81 | Zr | -58488.484 | 166.54 | -58488.484
40 | 41 | 81 | Nb | -47478# | 1498# | -47478.01
52 | 30 | 82 | Zn | -42457# | 503# | -42457.01
51 | 31 | 82 | Ga | -53104# | 298# | -53104.01
50 | 32 | 82 | Ge | -65624.008 | 244.139 | -65624.008
49 | 33 | 82 | As | -70324.008 | 200.01 | -70324.008
48 | 34 | 82 | Se | -77594.008 | 2.02 | -77594.008
47 | 35 | 82 | Br | -77496.465 | 1.95 | -77496.465
46 | 36 | 82 | Kr | -80589.508 | 1.78 | -80589.508
45 | 37 | 82 | Rb | -76188.201 | 2.758 | -76188.201
44 | 38 | 82 | Sr | -76008.384 | 5.57 | -76008.384
43 | 39 | 82 | Y | -68192.393 | 102.579 | -68192.393
42 | 40 | 82 | Zr | -64192# | 225# | -64192.01
41 | 41 | 82 | Nb | -52974# | 298# | -52974.01
53 | 30 | 83 | Zn | -36300# | 503# | -36300.01
52 | 31 | 83 | Ga | -49388# | 298# | -49388.01
51 | 32 | 83 | Ge | -60901# | 196# | -60901.01
50 | 33 | 83 | As | -69880.657 | 220.03 | -69880.657
49 | 34 | 83 | Se | -75340.657 | 3.616 | -75340.657
48 | 35 | 83 | Br | -79008.93 | 4.221 | -79008.93
47 | 36 | 83 | Kr | -79981.709 | 2.812 | -79981.709
46 | 37 | 83 | Rb | -79074.805 | 6.009 | -79074.805
45 | 38 | 83 | Sr | -76795.439 | 10.315 | -76795.439
44 | 39 | 83 | Y | -72326.557 | 44.314 | -72326.557
43 | 40 | 83 | Zr | -66458.557 | 95.858 | -66458.557
42 | 41 | 83 | Nb | -58958.557 | 314.942 | -58958.557
41 | 42 | 83 | Mo | -47748# | 503# | -47748.01
53 | 31 | 84 | Ga | -44106# | 401# | -44106.01
52 | 32 | 84 | Ge | -58246# | 298# | -58246.01
51 | 33 | 84 | As | -66082# | 300# | -66082.01
50 | 34 | 84 | Se | -75951.829 | 14.541 | -75951.829
49 | 35 | 84 | Br | -77799.335 | 14.651 | -77799.335
48 | 36 | 84 | Kr | -82430.991 | 2.805 | -82430.991
47 | 37 | 84 | Rb | -79750.025 | 2.805 | -79750.025
46 | 38 | 84 | Sr | -80643.837 | 3.202 | -80643.837
45 | 39 | 84 | Y | -74157.855 | 91.379 | -74157.855
44 | 40 | 84 | Zr | -71492# | 196# | -71492.01
43 | 41 | 84 | Nb | -61879# | 298# | -61879.01
42 | 42 | 84 | Mo | -55806# | 401# | -55806.01
54 | 31 | 85 | Ga | -40054# | 503# | -40054.01
53 | 32 | 85 | Ge | -53067# | 401# | -53067.01
52 | 33 | 85 | As | -63323# | 196# | -63323.01
51 | 34 | 85 | Se | -72428.267 | 29.896 | -72428.267
50 | 35 | 85 | Br | -78610.267 | 19.1 | -78610.267
49 | 36 | 85 | Kr | -81480.267 | 1.947 | -81480.267
48 | 37 | 85 | Rb | -82167.331 | 0.011 | -82167.331
47 | 38 | 85 | Sr | -81102.572 | 2.837 | -81102.572
46 | 39 | 85 | Y | -77842.123 | 18.965 | -77842.123
45 | 40 | 85 | Zr | -73149.123 | 100.8 | -73149.123
44 | 41 | 85 | Nb | -67149.123 | 223.966 | -67149.123
43 | 42 | 85 | Mo | -59103# | 280# | -59103.01
42 | 43 | 85 | Tc | -47665# | 401# | -47665.01
55 | 31 | 86 | Ga | -34353# | 801# | -34353.01
54 | 32 | 86 | Ge | -49844# | 503# | -49844.01
53 | 33 | 86 | As | -59150# | 298# | -59150.01
52 | 34 | 86 | Se | -70540.57 | 15.557 | -70540.57
51 | 35 | 86 | Br | -75639.57 | 11 | -75639.57
50 | 36 | 86 | Kr | -83265.57 | 0.102 | -83265.57
49 | 37 | 86 | Rb | -82747.017 | 0.199 | -82747.017
48 | 38 | 86 | Sr | -84523.576 | 1.074 | -84523.576
47 | 39 | 86 | Y | -79283.576 | 14.183 | -79283.576
46 | 40 | 86 | Zr | -77804.35 | 30.093 | -77804.35
45 | 41 | 86 | Nb | -69826.35 | 85.473 | -69826.35
44 | 42 | 86 | Mo | -64556.35 | 438.413 | -64556.35
43 | 43 | 86 | Tc | -53207# | 298# | -53207.01
55 | 32 | 87 | Ge | -44237# | 503# | -44237.01
54 | 33 | 87 | As | -55983# | 298# | -55983.01
53 | 34 | 87 | Se | -66581.926 | 39.212 | -66581.926
52 | 35 | 87 | Br | -73856.926 | 17.68 | -73856.926
51 | 36 | 87 | Kr | -80709.426 | 0.267 | -80709.426
50 | 37 | 87 | Rb | -84597.795 | 0.012 | -84597.795
49 | 38 | 87 | Sr | -84880.413 | 1.073 | -84880.413
48 | 39 | 87 | Y | -83018.723 | 1.557 | -83018.723
47 | 40 | 87 | Zr | -79348.15 | 8.343 | -79348.15
46 | 41 | 87 | Nb | -74183.15 | 60.577 | -74183.15
45 | 42 | 87 | Mo | -67694.927 | 223.279 | -67694.927
44 | 43 | 87 | Tc | -59122# | 298# | -59122.01
43 | 44 | 87 | Ru | -47339# | 596# | -47339.01
56 | 32 | 88 | Ge | -40138# | 699# | -40138.01
55 | 33 | 88 | As | -51288# | 503# | -51288.01
54 | 34 | 88 | Se | -63878.135 | 49.366 | -63878.135
53 | 35 | 88 | Br | -70732.135 | 38.419 | -70732.135
52 | 36 | 88 | Kr | -79692.135 | 13.417 | -79692.135
51 | 37 | 88 | Rb | -82608.998 | 0.16 | -82608.998
50 | 38 | 88 | Sr | -87921.74 | 1.083 | -87921.74
49 | 39 | 88 | Y | -84299.14 | 1.85 | -84299.14
48 | 40 | 88 | Zr | -83623.101 | 10.277 | -83623.101
47 | 41 | 88 | Nb | -76073.101 | 100.527 | -76073.101
46 | 42 | 88 | Mo | -72700.088 | 20.359 | -72700.088
45 | 43 | 88 | Tc | -62710# | 201# | -62710.01
44 | 44 | 88 | Ru | -55647# | 401# | -55647.01
57 | 32 | 89 | Ge | -33692# | 904# | -33692.01
56 | 33 | 89 | As | -47143# | 503# | -47143.01
55 | 34 | 89 | Se | -59196# | 298# | -59196.01
54 | 35 | 89 | Br | -68571.62 | 59.807 | -68571.62
53 | 36 | 89 | Kr | -76726.62 | 51.739 | -76726.62
52 | 37 | 89 | Rb | -81712.502 | 5.462 | -81712.502
51 | 38 | 89 | Sr | -86209.141 | 1.087 | -86209.141
50 | 39 | 89 | Y | -87701.749 | 2.552 | -87701.749
49 | 40 | 89 | Zr | -84868.884 | 3.698 | -84868.884
48 | 41 | 89 | Nb | -80650.386 | 26.801 | -80650.386
47 | 42 | 89 | Mo | -75003.889 | 15.475 | -75003.889
46 | 43 | 89 | Tc | -67844# | 201# | -67844.01
45 | 44 | 89 | Ru | -59513# | 503# | -59513.01
44 | 45 | 89 | Rh | -47658# | 448# | -47658.01
57 | 33 | 90 | As | -41451# | 801# | -41451.01
56 | 34 | 90 | Se | -55927# | 401# | -55927.01
55 | 35 | 90 | Br | -64619.846 | 77.249 | -64619.846
54 | 36 | 90 | Kr | -74969.846 | 18.505 | -74969.846
53 | 37 | 90 | Rb | -79361.712 | 6.534 | -79361.712
52 | 38 | 90 | Sr | -85941.604 | 2.887 | -85941.604
51 | 39 | 90 | Y | -86487.462 | 2.552 | -86487.462
50 | 40 | 90 | Zr | -88767.265 | 2.368 | -88767.265
49 | 41 | 90 | Nb | -82656.265 | 4.648 | -82656.265
48 | 42 | 90 | Mo | -80167.265 | 6.133 | -80167.265
47 | 43 | 90 | Tc | -71206.603 | 242.187 | -71206.603
46 | 44 | 90 | Ru | -65307# | 298# | -65307.01
45 | 45 | 90 | Rh | -53216# | 503# | -53216.01
58 | 33 | 91 | As | -36859# | 904# | -36859.01
57 | 34 | 91 | Se | -50338# | 503# | -50338.01
56 | 35 | 91 | Br | -61508.323 | 72.56 | -61508.323
55 | 36 | 91 | Kr | -71310.323 | 57.139 | -71310.323
54 | 37 | 91 | Rb | -77745.323 | 8.055 | -77745.323
53 | 38 | 91 | Sr | -83645.279 | 4.523 | -83645.279
52 | 39 | 91 | Y | -86345.031 | 2.887 | -86345.031
51 | 40 | 91 | Zr | -87890.402 | 2.346 | -87890.402
50 | 41 | 91 | Nb | -86632.442 | 3.776 | -86632.442
49 | 42 | 91 | Mo | -82204.165 | 11.181 | -82204.165
48 | 43 | 91 | Tc | -75984.165 | 200.312 | -75984.165
47 | 44 | 91 | Ru | -68658# | 583# | -68658.01
46 | 45 | 91 | Rh | -59103# | 401# | -59103.01
45 | 46 | 91 | Pd | -47403# | 566# | -47403.01
59 | 33 | 92 | As | -30926# | 904# | -30926.01
58 | 34 | 92 | Se | -46649# | 596# | -46649.01
57 | 35 | 92 | Br | -56580.144 | 49.595 | -56580.144
56 | 36 | 92 | Kr | -68785.048 | 11.715 | -68785.048
55 | 37 | 92 | Rb | -74772.048 | 6.102 | -74772.048
54 | 38 | 92 | Sr | -82867.702 | 3.403 | -82867.702
53 | 39 | 92 | Y | -84813.327 | 9.264 | -84813.327
52 | 40 | 92 | Zr | -88453.882 | 2.345 | -88453.882
51 | 41 | 92 | Nb | -86448.337 | 2.828 | -86448.337
50 | 42 | 92 | Mo | -86805.003 | 3.804 | -86805.003
49 | 43 | 92 | Tc | -78934.648 | 26.004 | -78934.648
48 | 44 | 92 | Ru | -74408# | 298# | -74408.01
47 | 45 | 92 | Rh | -63360# | 401# | -63360.01
46 | 46 | 92 | Pd | -55498# | 503# | -55498.01
59 | 34 | 93 | Se | -40716# | 801# | -40716.01
58 | 35 | 93 | Br | -53049# | 298# | -53049.01
57 | 36 | 93 | Kr | -64017.525 | 100.287 | -64017.525
56 | 37 | 93 | Rb | -72617.525 | 7.579 | -72617.525
55 | 38 | 93 | Sr | -80084.606 | 7.531 | -80084.606
54 | 39 | 93 | Y | -84223.16 | 10.632 | -84223.16
53 | 40 | 93 | Zr | -87117.04 | 2.341 | -87117.04
52 | 41 | 93 | Nb | -87208.278 | 2.429 | -87208.278
51 | 42 | 93 | Mo | -86803.495 | 3.804 | -86803.495
50 | 43 | 93 | Tc | -83602.533 | 3.933 | -83602.533
49 | 44 | 93 | Ru | -77265.533 | 85.091 | -77265.533
48 | 45 | 93 | Rh | -69173# | 401# | -69173.01
47 | 46 | 93 | Pd | -59699# | 401# | -59699.01
46 | 47 | 93 | Ag | -46780# | 596# | -46780.01
60 | 34 | 94 | Se | -36803# | 801# | -36803.01
59 | 35 | 94 | Br | -47804# | 401# | -47804.01
58 | 36 | 94 | Kr | -61143# | 300# | -61143.01
57 | 37 | 94 | Rb | -68553.352 | 8.357 | -68553.352
56 | 38 | 94 | Sr | -78840.43 | 7.184 | -78840.43
55 | 39 | 94 | Y | -82348.499 | 7.166 | -82348.499
54 | 40 | 94 | Zr | -87266.837 | 2.42 | -87266.837
53 | 41 | 94 | Nb | -86364.502 | 2.429 | -86364.502
52 | 42 | 94 | Mo | -88409.708 | 1.918 | -88409.708
51 | 43 | 94 | Tc | -84153.961 | 4.498 | -84153.961
50 | 44 | 94 | Ru | -82567.898 | 12.733 | -82567.898
49 | 45 | 94 | Rh | -72938# | 447# | -72938.01
48 | 46 | 94 | Pd | -66350# | 401# | -66350.01
47 | 47 | 94 | Ag | -53300# | 503# | -53300.01
60 | 35 | 95 | Br | -43901# | 503# | -43901.01
59 | 36 | 95 | Kr | -56039# | 401# | -56039.01
58 | 37 | 95 | Rb | -65853.935 | 21.112 | -65853.935
57 | 38 | 95 | Sr | -75116.826 | 7.481 | -75116.826
56 | 39 | 95 | Y | -81207.068 | 7.222 | -81207.068
55 | 40 | 95 | Zr | -85657.766 | 2.399 | -85657.766
54 | 41 | 95 | Nb | -86781.901 | 1.968 | -86781.901
53 | 42 | 95 | Mo | -87707.492 | 1.916 | -87707.492
52 | 43 | 95 | Tc | -86016.873 | 5.417 | -86016.873
51 | 44 | 95 | Ru | -83449.819 | 11.874 | -83449.819
50 | 45 | 95 | Rh | -78339.819 | 150.469 | -78339.819
49 | 46 | 95 | Pd | -70151# | 401# | -70151.01
48 | 47 | 95 | Ag | -60100# | 401# | -60100.01
47 | 48 | 95 | Cd | -46696# | 596# | -46696.01
61 | 35 | 96 | Br | -38629# | 699# | -38629.01
60 | 36 | 96 | Kr | -53030# | 503# | -53030.01
59 | 37 | 96 | Rb | -61224.644 | 29.434 | -61224.644
58 | 38 | 96 | Sr | -72938.959 | 27.38 | -72938.959
57 | 39 | 96 | Y | -78346.709 | 23.442 | -78346.709
56 | 40 | 96 | Zr | -85442.791 | 2.788 | -85442.791
55 | 41 | 96 | Nb | -85603.696 | 3.73 | -85603.696
54 | 42 | 96 | Mo | -88790.496 | 1.916 | -88790.496
53 | 43 | 96 | Tc | -85817.254 | 5.49 | -85817.254
52 | 44 | 96 | Ru | -86072.062 | 7.882 | -86072.062
51 | 45 | 96 | Rh | -79679.409 | 12.733 | -79679.409
50 | 46 | 96 | Pd | -76229.409 | 150.539 | -76229.409
49 | 47 | 96 | Ag | -64571# | 401# | -64571.01
48 | 48 | 96 | Cd | -56104# | 503# | -56104.01
62 | 35 | 97 | Br | -34652# | 801# | -34652.01
61 | 36 | 97 | Kr | -47916# | 503# | -47916.01
60 | 37 | 97 | Rb | -58356.314 | 30.512 | -58356.314
59 | 38 | 97 | Sr | -68788.109 | 19.19 | -68788.109
58 | 39 | 97 | Y | -76257.693 | 11.667 | -76257.693
57 | 40 | 97 | Zr | -82946.645 | 2.785 | -82946.645
56 | 41 | 97 | Nb | -85605.644 | 2.552 | -85605.644
55 | 42 | 97 | Mo | -87540.442 | 1.913 | -87540.442
54 | 43 | 97 | Tc | -87220.108 | 4.538 | -87220.108
53 | 44 | 97 | Ru | -86112.242 | 8.35 | -86112.242
52 | 45 | 97 | Rh | -82589.242 | 36.328 | -82589.242
51 | 46 | 97 | Pd | -77799.242 | 302.192 | -77799.242
50 | 47 | 97 | Ag | -70819.242 | 321.589 | -70819.242
49 | 48 | 97 | Cd | -60603# | 401# | -60603.01
48 | 49 | 97 | In | -47003# | 596# | -47003.01
62 | 36 | 98 | Kr | -44796# | 596# | -44796.01
61 | 37 | 98 | Rb | -54221.644 | 50.247 | -54221.644
60 | 38 | 98 | Sr | -66645.662 | 26.349 | -66645.662
59 | 39 | 98 | Y | -72467.42 | 24.549 | -72467.42
58 | 40 | 98 | Zr | -81286.925 | 19.946 | -81286.925
57 | 41 | 98 | Nb | -83528.547 | 5.725 | -83528.547
56 | 42 | 98 | Mo | -88111.723 | 1.913 | -88111.723
55 | 43 | 98 | Tc | -86427.771 | 3.817 | -86427.771
54 | 44 | 98 | Ru | -88224.469 | 6.271 | -88224.469
53 | 45 | 98 | Rh | -83174.815 | 11.804 | -83174.815
52 | 46 | 98 | Pd | -81299.957 | 21.497 | -81299.957
51 | 47 | 98 | Ag | -73060.614 | 66.976 | -73060.614
50 | 48 | 98 | Cd | -67630.614 | 78.012 | -67630.614
49 | 49 | 98 | In | -53896# | 196# | -53896.01
63 | 36 | 99 | Kr | -39495# | 596# | -39495.01
62 | 37 | 99 | Rb | -50878.87 | 125.67 | -50878.87
61 | 38 | 99 | Sr | -62185.677 | 79.999 | -62185.677
60 | 39 | 99 | Y | -70200.924 | 24.391 | -70200.924
59 | 40 | 99 | Zr | -77768.473 | 20.033 | -77768.473
58 | 41 | 99 | Nb | -82326.954 | 13.339 | -82326.954
57 | 42 | 99 | Mo | -85965.84 | 1.915 | -85965.84
56 | 43 | 99 | Tc | -87323.141 | 1.979 | -87323.141
55 | 44 | 99 | Ru | -87616.977 | 2.011 | -87616.977
54 | 45 | 99 | Rh | -85574.394 | 7.137 | -85574.394
53 | 46 | 99 | Pd | -82187.735 | 15.18 | -82187.735
52 | 47 | 99 | Ag | -76757.735 | 150.766 | -76757.735
51 | 48 | 99 | Cd | -69853# | 205# | -69853.01
50 | 49 | 99 | In | -61274# | 401# | -61274.01
49 | 50 | 99 | Sn | -47199# | 596# | -47199.01
64 | 36 | 100 | Kr | -36198# | 503# | -36198.01
63 | 37 | 100 | Rb | -46696# | 298# | -46696.01
62 | 38 | 100 | Sr | -60219.307 | 127.217 | -60219.307
61 | 39 | 100 | Y | -67294.307 | 78.64 | -67294.307
60 | 40 | 100 | Zr | -76604.307 | 35.837 | -76604.307
59 | 41 | 100 | Nb | -79939.307 | 25.677 | -79939.307
58 | 42 | 100 | Mo | -86184.307 | 5.855 | -86184.307
57 | 43 | 100 | Tc | -86016.224 | 2.217 | -86016.224
56 | 44 | 100 | Ru | -89218.984 | 2.011 | -89218.984
55 | 45 | 100 | Rh | -85584.225 | 18.198 | -85584.225
54 | 46 | 100 | Pd | -85226.218 | 11.256 | -85226.218
53 | 47 | 100 | Ag | -78148.384 | 77.126 | -78148.384
52 | 48 | 100 | Cd | -74249.829 | 95.269 | -74249.829
51 | 49 | 100 | In | -64169.829 | 248.95 | -64169.829
50 | 50 | 100 | Sn | -56779.829 | 705.391 | -56779.829
64 | 37 | 101 | Rb | -43597.231 | 166.082 | -43597.231
63 | 38 | 101 | Sr | -55407.231 | 124.432 | -55407.231
62 | 39 | 101 | Y | -64912.231 | 95.306 | -64912.231
61 | 40 | 101 | Zr | -73457.231 | 31.357 | -73457.231
60 | 41 | 101 | Nb | -78942.231 | 18.928 | -78942.231
59 | 42 | 101 | Mo | -83511.231 | 5.856 | -83511.231
58 | 43 | 101 | Tc | -86335.84 | 24.084 | -86335.84
57 | 44 | 101 | Ru | -87949.72 | 2.014 | -87949.72
56 | 45 | 101 | Rh | -87408.021 | 17.23 | -87408.021
55 | 46 | 101 | Pd | -85428.021 | 17.688 | -85428.021
54 | 47 | 101 | Ag | -81224.197 | 104.408 | -81224.197
53 | 48 | 101 | Cd | -75747.66 | 150.936 | -75747.66
52 | 49 | 101 | In | -68614# | 298# | -68614.01
51 | 50 | 101 | Sn | -59560# | 298# | -59560.01
65 | 37 | 102 | Rb | -38312# | 503# | -38312.01
64 | 38 | 102 | Sr | -53077.471 | 111.172 | -53077.471
63 | 39 | 102 | Y | -61892.471 | 86.367 | -61892.471
62 | 40 | 102 | Zr | -71742.471 | 50.589 | -71742.471
61 | 41 | 102 | Nb | -76347.471 | 40.734 | -76347.471
60 | 42 | 102 | Mo | -83557.471 | 20.839 | -83557.471
59 | 43 | 102 | Tc | -84565.665 | 9.393 | -84565.665
58 | 44 | 102 | Ru | -89098.043 | 2.014 | -89098.043
57 | 45 | 102 | Rh | -86775.004 | 4.941 | -86775.004
56 | 46 | 102 | Pd | -87925.075 | 2.988 | -87925.075
55 | 47 | 102 | Ag | -82264.893 | 27.945 | -82264.893
54 | 48 | 102 | Cd | -79677.893 | 29.067 | -79677.893
53 | 49 | 102 | In | -70709.488 | 111.699 | -70709.488
52 | 50 | 102 | Sn | -64929.488 | 131.82 | -64929.488
65 | 38 | 103 | Sr | -47553# | 503# | -47553.01
64 | 39 | 103 | Y | -58936# | 298# | -58936.01
63 | 40 | 103 | Zr | -68372.027 | 108.742 | -68372.027
62 | 41 | 103 | Nb | -75317.027 | 67.822 | -75317.027
61 | 42 | 103 | Mo | -80847.027 | 60.826 | -80847.027
60 | 43 | 103 | Tc | -84597.027 | 9.992 | -84597.027
59 | 44 | 103 | Ru | -87258.775 | 2.018 | -87258.775
58 | 45 | 103 | Rh | -88022.185 | 2.806 | -88022.185
57 | 46 | 103 | Pd | -87479.11 | 2.902 | -87479.11
56 | 47 | 103 | Ag | -84791.366 | 16.682 | -84791.366
55 | 48 | 103 | Cd | -80649.453 | 15.37 | -80649.453
54 | 49 | 103 | In | -74599.453 | 25.224 | -74599.453
53 | 50 | 103 | Sn | -66974# | 298# | -66974.01
52 | 51 | 103 | Sb | -56178# | 298# | -56178.01
66 | 38 | 104 | Sr | -44404# | 699# | -44404.01
65 | 39 | 104 | Y | -54912# | 401# | -54912.01
64 | 40 | 104 | Zr | -66341# | 401# | -66341.01
63 | 41 | 104 | Nb | -72223.666 | 104.81 | -72223.666
62 | 42 | 104 | Mo | -80328.666 | 53.713 | -80328.666
61 | 43 | 104 | Tc | -82486.166 | 45.663 | -82486.166
60 | 44 | 104 | Ru | -88088.872 | 3.137 | -88088.872
59 | 45 | 104 | Rh | -86949.825 | 2.807 | -86949.825
58 | 46 | 104 | Pd | -89390.045 | 4.133 | -89390.045
57 | 47 | 104 | Ag | -85111.392 | 5.751 | -85111.392
56 | 48 | 104 | Cd | -83974.674 | 9.466 | -83974.674
55 | 49 | 104 | In | -76106.627 | 84.733 | -76106.627
54 | 50 | 104 | Sn | -71591.627 | 103.825 | -71591.627
53 | 51 | 104 | Sb | -59176# | 362# | -59176.01
67 | 38 | 105 | Sr | -38582# | 699# | -38582.01
66 | 39 | 105 | Y | -51353# | 503# | -51353.01
65 | 40 | 105 | Zr | -62364# | 401# | -62364.01
64 | 41 | 105 | Nb | -70852.653 | 99.799 | -70852.653
63 | 42 | 105 | Mo | -77337.653 | 71.133 | -77337.653
62 | 43 | 105 | Tc | -82287.653 | 55.089 | -82287.653
61 | 44 | 105 | Ru | -85927.653 | 3.138 | -85927.653
60 | 45 | 105 | Rh | -87845.641 | 4.027 | -87845.641
59 | 46 | 105 | Pd | -88412.828 | 4.073 | -88412.828
58 | 47 | 105 | Ag | -87067.992 | 10.982 | -87067.992
57 | 48 | 105 | Cd | -84330.103 | 11.549 | -84330.103
56 | 49 | 105 | In | -79481.085 | 17.348 | -79481.085
55 | 50 | 105 | Sn | -73262.528 | 80.586 | -73262.528
54 | 51 | 105 | Sb | -63820.056 | 104.903 | -63820.056
53 | 52 | 105 | Te | -52499# | 503# | -52499.01
67 | 39 | 106 | Y | -46770# | 699# | -46770.01
66 | 40 | 106 | Zr | -59699# | 503# | -59699.01
65 | 41 | 106 | Nb | -67096# | 196# | -67096.01
64 | 42 | 106 | Mo | -76255.078 | 17.948 | -76255.078
63 | 43 | 106 | Tc | -79775.078 | 13.328 | -79775.078
62 | 44 | 106 | Ru | -86322.078 | 7.525 | -86322.078
61 | 45 | 106 | Rh | -86361.478 | 7.522 | -86361.478
60 | 46 | 106 | Pd | -89902.478 | 4.073 | -89902.478
59 | 47 | 106 | Ag | -86937.34 | 4.913 | -86937.34
58 | 48 | 106 | Cd | -87132.499 | 5.931 | -87132.499
57 | 49 | 106 | In | -80606.451 | 12.333 | -80606.451
56 | 50 | 106 | Sn | -77425.204 | 50.288 | -77425.204
55 | 51 | 106 | Sb | -66330# | 313# | -66330.01
54 | 52 | 106 | Te | -58214.429 | 132.152 | -58214.429
68 | 39 | 107 | Y | -42718# | 503# | -42718.01
67 | 40 | 107 | Zr | -55191# | 298# | -55191.01
66 | 41 | 107 | Nb | -64916# | 401# | -64916.01
65 | 42 | 107 | Mo | -72942.869 | 161.627 | -72942.869
64 | 43 | 107 | Tc | -79102.869 | 150.077 | -79102.869
63 | 44 | 107 | Ru | -83922.869 | 123.686 | -83922.869
62 | 45 | 107 | Rh | -86863.285 | 11.929 | -86863.285
61 | 46 | 107 | Pd | -88367.594 | 4.083 | -88367.594
60 | 47 | 107 | Ag | -88401.743 | 4.271 | -88401.743
59 | 48 | 107 | Cd | -86984.841 | 5.773 | -86984.841
58 | 49 | 107 | In | -83559.577 | 11.391 | -83559.577
57 | 50 | 107 | Sn | -78576.801 | 83.434 | -78576.801
56 | 51 | 107 | Sb | -70654# | 298# | -70654.01
55 | 52 | 107 | Te | -60541# | 298# | -60541.01
69 | 39 | 108 | Y | -37744# | 801# | -37744.01
68 | 40 | 108 | Zr | -52201# | 596# | -52201.01
67 | 41 | 108 | Nb | -60696# | 298# | -60696.01
66 | 42 | 108 | Mo | -71303# | 196# | -71303.01
65 | 43 | 108 | Tc | -75952.879 | 126.467 | -75952.879
64 | 44 | 108 | Ru | -83672.879 | 116.163 | -83672.879
63 | 45 | 108 | Rh | -85019.304 | 105.056 | -85019.304
62 | 46 | 108 | Pd | -89524.304 | 3.442 | -89524.304
61 | 47 | 108 | Ag | -87601.836 | 4.274 | -87601.836
60 | 48 | 108 | Cd | -89252.325 | 5.566 | -89252.325
59 | 49 | 108 | In | -84115.603 | 9.749 | -84115.603
58 | 50 | 108 | Sn | -82040.983 | 19.854 | -82040.983
57 | 51 | 108 | Sb | -72507# | 205# | -72507.01
56 | 52 | 108 | Te | -65721.935 | 103.908 | -65721.935
55 | 53 | 108 | I | -52652# | 359# | -52652.01
69 | 40 | 109 | Zr | -47283# | 503# | -47283.01
68 | 41 | 109 | Nb | -58097# | 503# | -58097.01
67 | 42 | 109 | Mo | -67245# | 298# | -67245.01
66 | 43 | 109 | Tc | -74535.668 | 96.272 | -74535.668
65 | 44 | 109 | Ru | -80850.668 | 66.093 | -80850.668
64 | 45 | 109 | Rh | -85010.668 | 11.968 | -85010.668
63 | 46 | 109 | Pd | -87606.591 | 3.44 | -87606.591
62 | 47 | 109 | Ag | -88722.669 | 2.9 | -88722.669
61 | 48 | 109 | Cd | -88508.424 | 3.896 | -88508.424
60 | 49 | 109 | In | -86488.746 | 5.828 | -86488.746
59 | 50 | 109 | Sn | -82639.154 | 9.967 | -82639.154
58 | 51 | 109 | Sb | -76259.154 | 18.851 | -76259.154
57 | 52 | 109 | Te | -67612.012 | 63.199 | -67612.012
56 | 53 | 109 | I | -57613.447 | 103.925 | -57613.447
70 | 40 | 110 | Zr | -43901# | 801# | -43901.01
69 | 41 | 110 | Nb | -53617# | 503# | -53617.01
68 | 42 | 110 | Mo | -65456# | 401# | -65456.01
67 | 43 | 110 | Tc | -70960.763 | 76.55 | -70960.763
66 | 44 | 110 | Ru | -79981.763 | 53.244 | -79981.763
65 | 45 | 110 | Rh | -82775.901 | 50.445 | -82775.901
64 | 46 | 110 | Pd | -88349.175 | 10.873 | -88349.175
63 | 47 | 110 | Ag | -87460.552 | 2.899 | -87460.552
62 | 48 | 110 | Cd | -90352.99 | 2.665 | -90352.99
61 | 49 | 110 | In | -86474.99 | 11.85 | -86474.99
60 | 50 | 110 | Sn | -85843.888 | 13.777 | -85843.888
59 | 51 | 110 | Sb | -77544# | 200# | -77544.01
58 | 52 | 110 | Te | -72277.12 | 52.642 | -72277.12
57 | 53 | 110 | I | -60321# | 309# | -60321.01
56 | 54 | 110 | Xe | -51904.646 | 132.883 | -51904.646
70 | 41 | 111 | Nb | -50627# | 503# | -50627.01
69 | 42 | 111 | Mo | -61097# | 401# | -61097.01
68 | 43 | 111 | Tc | -69216.683 | 108.698 | -69216.683
67 | 44 | 111 | Ru | -76665.683 | 73.588 | -76665.683
66 | 45 | 111 | Rh | -82357.192 | 29.613 | -82357.192
65 | 46 | 111 | Pd | -86004.158 | 10.88 | -86004.158
64 | 47 | 111 | Ag | -88220.719 | 3.015 | -88220.719
63 | 48 | 111 | Cd | -89257.519 | 2.662 | -89257.519
62 | 49 | 111 | In | -88395.728 | 4.828 | -88395.728
61 | 50 | 111 | Sn | -85944.797 | 6.836 | -85944.797
60 | 51 | 111 | Sb | -80888.145 | 27.945 | -80888.145
59 | 52 | 111 | Te | -73484.917 | 71.343 | -73484.917
58 | 53 | 111 | I | -64947# | 302# | -64947.01
57 | 54 | 111 | Xe | -54397# | 302# | -54397.01
71 | 41 | 112 | Nb | -45802# | 699# | -45802.01
70 | 42 | 112 | Mo | -58833# | 596# | -58833.01
69 | 43 | 112 | Tc | -65999.617 | 124.158 | -65999.617
68 | 44 | 112 | Ru | -75483.617 | 73.588 | -75483.617
67 | 45 | 112 | Rh | -79741.327 | 51.609 | -79741.327
66 | 46 | 112 | Pd | -86336.399 | 17.947 | -86336.399
65 | 47 | 112 | Ag | -86624.458 | 16.884 | -86624.458
64 | 48 | 112 | Cd | -90580.518 | 2.659 | -90580.518
63 | 49 | 112 | In | -87996.067 | 5.126 | -87996.067
62 | 50 | 112 | Sn | -88661.269 | 4.283 | -88661.269
61 | 51 | 112 | Sb | -81600.729 | 17.829 | -81600.729
60 | 52 | 112 | Te | -77301.267 | 170.277 | -77301.267
59 | 53 | 112 | I | -67096# | 211# | -67096.01
58 | 54 | 112 | Xe | -59966.685 | 104.097 | -59966.685
57 | 55 | 112 | Cs | -46294# | 302# | -46294.01
72 | 41 | 113 | Nb | -42197# | 801# | -42197.01
71 | 42 | 113 | Mo | -54138# | 596# | -54138.01
70 | 43 | 113 | Tc | -63724# | 298# | -63724.01
69 | 44 | 113 | Ru | -72202.714 | 69.997 | -72202.714
68 | 45 | 113 | Rh | -78682.714 | 48.986 | -78682.714
67 | 46 | 113 | Pd | -83692.028 | 35.792 | -83692.028
66 | 47 | 113 | Ag | -87032.672 | 16.613 | -87032.672
65 | 48 | 113 | Cd | -89049.279 | 2.673 | -89049.279
64 | 49 | 113 | In | -89369.62 | 3.212 | -89369.62
63 | 50 | 113 | Sn | -88333.039 | 4.017 | -88333.039
62 | 51 | 113 | Sb | -84419.744 | 17.586 | -84419.744
61 | 52 | 113 | Te | -78347.03 | 27.945 | -78347.03
60 | 53 | 113 | I | -71128.339 | 53.435 | -71128.339
59 | 54 | 113 | Xe | -62092.297 | 80.586 | -62092.297
58 | 55 | 113 | Cs | -51704.182 | 104.129 | -51704.182
72 | 42 | 114 | Mo | -51307# | 699# | -51307.01
71 | 43 | 114 | Tc | -59727# | 596# | -59727.01
70 | 44 | 114 | Ru | -70532# | 230# | -70532.01
69 | 45 | 114 | Rh | -75631.725 | 112.711 | -75631.725
68 | 46 | 114 | Pd | -83496.665 | 23.634 | -83496.665
67 | 47 | 114 | Ag | -84948.803 | 24.824 | -84948.803
66 | 48 | 114 | Cd | -90020.941 | 2.674 | -90020.941
65 | 49 | 114 | In | -88572.155 | 3.205 | -88572.155
64 | 50 | 114 | Sn | -90560.901 | 3.172 | -90560.901
63 | 51 | 114 | Sb | -84515.383 | 27.945 | -84515.383
62 | 52 | 114 | Te | -81888.57 | 27.945 | -81888.57
61 | 53 | 114 | I | -72796# | 298# | -72796.01
60 | 54 | 114 | Xe | -67085.913 | 11.178 | -67085.913
59 | 55 | 114 | Cs | -54539# | 305# | -54539.01
58 | 56 | 114 | Ba | -45945.564 | 139.2 | -45945.564
73 | 42 | 115 | Mo | -46305# | 801# | -46305.01
72 | 43 | 115 | Tc | -57110# | 699# | -57110.01
71 | 44 | 115 | Ru | -66428.402 | 128.715 | -66428.402
70 | 45 | 115 | Rh | -74208.402 | 81.04 | -74208.402
69 | 46 | 115 | Pd | -80403 | 60.988 | -80403
68 | 47 | 115 | Ag | -84987 | 34.922 | -84987
67 | 48 | 115 | Cd | -88090.485 | 2.724 | -88090.485
66 | 49 | 115 | In | -89536.616 | 4.463 | -89536.616
65 | 50 | 115 | Sn | -90035.978 | 2.944 | -90035.978
64 | 51 | 115 | Sb | -87003.403 | 16.025 | -87003.403
63 | 52 | 115 | Te | -82062.759 | 27.945 | -82062.759
62 | 53 | 115 | I | -76337.797 | 28.876 | -76337.797
61 | 54 | 115 | Xe | -68656.771 | 12.109 | -68656.771
60 | 55 | 115 | Cs | -59699# | 298# | -59699.01
59 | 56 | 115 | Ba | -49025# | 596# | -49025.01
73 | 43 | 116 | Tc | -52751# | 699# | -52751.01
72 | 44 | 116 | Ru | -64450# | 699# | -64450.01
71 | 45 | 116 | Rh | -70735.792 | 137.861 | -70735.792
70 | 46 | 116 | Pd | -79960.691 | 55.568 | -79960.691
69 | 47 | 116 | Ag | -82567.691 | 46.773 | -82567.691
68 | 48 | 116 | Cd | -88719.392 | 3.15 | -88719.392
67 | 49 | 116 | In | -88250.019 | 4.468 | -88250.019
66 | 50 | 116 | Sn | -91528.107 | 2.943 | -91528.107
65 | 51 | 116 | Sb | -86821.176 | 5.84 | -86821.176
64 | 52 | 116 | Te | -85268.962 | 27.945 | -85268.962
63 | 53 | 116 | I | -77492.26 | 96.592 | -77492.26
62 | 54 | 116 | Xe | -73046.747 | 13.041 | -73046.747
61 | 55 | 116 | Cs | -62068# | 101# | -62068.01
60 | 56 | 116 | Ba | -54604# | 401# | -54604.01
74 | 43 | 117 | Tc | -49854# | 699# | -49854.01
73 | 44 | 117 | Ru | -60007# | 699# | -60007.01
72 | 45 | 117 | Rh | -68949# | 503# | -68949.01
71 | 46 | 117 | Pd | -76530.301 | 59.455 | -76530.301
70 | 47 | 117 | Ag | -82265.301 | 50.109 | -82265.301
69 | 48 | 117 | Cd | -86425.301 | 3.305 | -86425.301
68 | 49 | 117 | In | -88945.042 | 5.668 | -88945.042
67 | 50 | 117 | Sn | -90399.95 | 2.922 | -90399.95
66 | 51 | 117 | Sb | -88644.75 | 9.413 | -88644.75
65 | 52 | 117 | Te | -85096.897 | 13.412 | -85096.897
64 | 53 | 117 | I | -80434.508 | 27.945 | -80434.508
63 | 54 | 117 | Xe | -74185.361 | 10.378 | -74185.361
62 | 55 | 117 | Cs | -66442.814 | 62.41 | -66442.814
61 | 56 | 117 | Ba | -57288# | 300# | -57288.01
60 | 57 | 117 | La | -46512# | 401# | -46512.01
75 | 43 | 118 | Tc | -45196# | 904# | -45196.01
74 | 44 | 118 | Ru | -57920# | 801# | -57920.01
73 | 45 | 118 | Rh | -65139# | 503# | -65139.01
72 | 46 | 118 | Pd | -75465.639 | 209.931 | -75465.639
71 | 47 | 118 | Ag | -79565.639 | 63.806 | -79565.639
70 | 48 | 118 | Cd | -86708.557 | 20.247 | -86708.557
69 | 49 | 118 | In | -87230.346 | 8.25 | -87230.346
68 | 50 | 118 | Sn | -91656.06 | 2.888 | -91656.06
67 | 51 | 118 | Sb | -87999.42 | 4.146 | -87999.42
66 | 52 | 118 | Te | -87721.044 | 14.77 | -87721.044
65 | 53 | 118 | I | -80971.048 | 19.76 | -80971.048
64 | 54 | 118 | Xe | -78079.081 | 10.378 | -78079.081
63 | 55 | 118 | Cs | -68409.391 | 12.753 | -68409.391
62 | 56 | 118 | Ba | -62373# | 196# | -62373.01
61 | 57 | 118 | La | -49621# | 298# | -49621.01
75 | 44 | 119 | Ru | -53244# | 699# | -53244.01
74 | 45 | 119 | Rh | -63239# | 596# | -63239.01
73 | 46 | 119 | Pd | -71623# | 298# | -71623.01
72 | 47 | 119 | Ag | -78557.492 | 89.775 | -78557.492
71 | 48 | 119 | Cd | -83907.492 | 80.371 | -83907.492
70 | 49 | 119 | In | -87704.492 | 7.713 | -87704.492
69 | 50 | 119 | Sn | -90068.363 | 2.873 | -90068.363
68 | 51 | 119 | Sb | -89477.443 | 8.2 | -89477.443
67 | 52 | 119 | Te | -87184.443 | 8.441 | -87184.443
66 | 53 | 119 | I | -83765.53 | 27.945 | -83765.53
65 | 54 | 119 | Xe | -78794.437 | 10.378 | -78794.437
64 | 55 | 119 | Cs | -72305.075 | 13.94 | -72305.075
63 | 56 | 119 | Ba | -64590.11 | 200.269 | -64590.11
62 | 57 | 119 | La | -54967# | 401# | -54967.01
61 | 58 | 119 | Ce | -44004# | 596# | -44004.01
76 | 44 | 120 | Ru | -50943# | 801# | -50943.01
75 | 45 | 120 | Rh | -59234# | 596# | -59234.01
74 | 46 | 120 | Pd | -70149.064 | 123.908 | -70149.064
73 | 47 | 120 | Ag | -75649.064 | 73.165 | -75649.064
72 | 48 | 120 | Cd | -83974.064 | 18.793 | -83974.064
71 | 49 | 120 | In | -85735.073 | 40.078 | -85735.073
70 | 50 | 120 | Sn | -91105.073 | 2.504 | -91105.073
69 | 51 | 120 | Sb | -88424.465 | 7.566 | -88424.465
68 | 52 | 120 | Te | -89404.587 | 9.696 | -89404.587
67 | 53 | 120 | I | -83789.587 | 17.861 | -83789.587
66 | 54 | 120 | Xe | -82172.448 | 11.817 | -82172.448
65 | 55 | 120 | Cs | -73888.663 | 9.97 | -73888.663
64 | 56 | 120 | Ba | -68888.663 | 300.166 | -68888.663
63 | 57 | 120 | La | -57687# | 503# | -57687.01
62 | 58 | 120 | Ce | -49705# | 699# | -49705.01
76 | 45 | 121 | Rh | -57082# | 904# | -57082.01
75 | 46 | 121 | Pd | -66257# | 503# | -66257.01
74 | 47 | 121 | Ag | -74661.064 | 146.81 | -74661.064
73 | 48 | 121 | Cd | -81061.064 | 84.576 | -81061.064
72 | 49 | 121 | In | -85841.064 | 27.444 | -85841.064
71 | 50 | 121 | Sn | -89204.076 | 2.495 | -89204.076
70 | 51 | 121 | Sb | -89595.111 | 2.198 | -89595.111
69 | 52 | 121 | Te | -88551.151 | 25.93 | -88551.151
68 | 53 | 121 | I | -86287.26 | 10.361 | -86287.26
67 | 54 | 121 | Xe | -82472.775 | 11.111 | -82472.775
66 | 55 | 121 | Cs | -77100.495 | 13.817 | -77100.495
65 | 56 | 121 | Ba | -70742.779 | 141.851 | -70742.779
64 | 57 | 121 | La | -62401# | 503# | -62401.01
63 | 58 | 121 | Ce | -52704# | 503# | -52704.01
62 | 59 | 121 | Pr | -41579# | 700# | -41579.01
77 | 45 | 122 | Rh | -52900# | 699# | -52900.01
76 | 46 | 122 | Pd | -64692# | 401# | -64692.01
75 | 47 | 122 | Ag | -71231# | 205# | -71231.01
74 | 48 | 122 | Cd | -80730.32 | 43.023 | -80730.32
73 | 49 | 122 | In | -83577.359 | 50.074 | -83577.359
72 | 50 | 122 | Sn | -89945.95 | 2.716 | -89945.95
71 | 51 | 122 | Sb | -88330.175 | 2.197 | -88330.175
70 | 52 | 122 | Te | -90314.028 | 1.49 | -90314.028
69 | 53 | 122 | I | -86080.028 | 5.217 | -86080.028
68 | 54 | 122 | Xe | -85355.002 | 11.111 | -85355.002
67 | 55 | 122 | Cs | -78139.833 | 31.953 | -78139.833
66 | 56 | 122 | Ba | -74608.944 | 27.945 | -74608.944
65 | 57 | 122 | La | -64543# | 298# | -64543.01
64 | 58 | 122 | Ce | -57836# | 401# | -57836.01
63 | 59 | 122 | Pr | -44889# | 503# | -44889.01
77 | 46 | 123 | Pd | -60612# | 596# | -60612.01
76 | 47 | 123 | Ag | -69955# | 205# | -69955.01
75 | 48 | 123 | Cd | -77311.209 | 40.876 | -77311.209
74 | 49 | 123 | In | -83426.209 | 24.121 | -83426.209
73 | 50 | 123 | Sn | -87820.474 | 2.706 | -87820.474
72 | 51 | 123 | Sb | -89224.113 | 2.071 | -89224.113
71 | 52 | 123 | Te | -89171.894 | 1.483 | -89171.894
70 | 53 | 123 | I | -87943.313 | 3.734 | -87943.313
69 | 54 | 123 | Xe | -85248.552 | 9.537 | -85248.552
68 | 55 | 123 | Cs | -81043.671 | 12.109 | -81043.671
67 | 56 | 123 | Ba | -75654.978 | 12.109 | -75654.978
66 | 57 | 123 | La | -68707# | 196# | -68707.01
65 | 58 | 123 | Ce | -60175# | 298# | -60175.01
64 | 59 | 123 | Pr | -50338# | 596# | -50338.01
78 | 46 | 124 | Pd | -58796# | 503# | -58796.01
77 | 47 | 124 | Ag | -66471# | 196# | -66471.01
76 | 48 | 124 | Cd | -76710.752 | 62.641 | -76710.752
75 | 49 | 124 | In | -80876.752 | 49.02 | -80876.752
74 | 50 | 124 | Sn | -88236.752 | 1.394 | -88236.752
73 | 51 | 124 | Sb | -87620.291 | 2.07 | -87620.291
72 | 52 | 124 | Te | -90524.548 | 1.475 | -90524.548
71 | 53 | 124 | I | -87364.961 | 2.373 | -87364.961
70 | 54 | 124 | Xe | -87660.103 | 1.827 | -87660.103
69 | 55 | 124 | Cs | -81731.335 | 8.304 | -81731.335
68 | 56 | 124 | Ba | -79089.8 | 12.497 | -79089.8
67 | 57 | 124 | La | -70258.61 | 56.669 | -70258.61
66 | 58 | 124 | Ce | -64823# | 298# | -64823.01
65 | 59 | 124 | Pr | -53132# | 596# | -53132.01
64 | 60 | 124 | Nd | -44497# | 596# | -44497.01
78 | 47 | 125 | Ag | -64804# | 298# | -64804.01
77 | 48 | 125 | Cd | -73358.534 | 68.893 | -73358.534
76 | 49 | 125 | In | -80480.534 | 30.038 | -80480.534
75 | 50 | 125 | Sn | -85898.534 | 1.501 | -85898.534
74 | 51 | 125 | Sb | -88255.501 | 2.584 | -88255.501
73 | 52 | 125 | Te | -89022.201 | 1.475 | -89022.201
72 | 53 | 125 | I | -88836.431 | 1.477 | -88836.431
71 | 54 | 125 | Xe | -87192.064 | 1.869 | -87192.064
70 | 55 | 125 | Cs | -84087.575 | 7.744 | -84087.575
69 | 56 | 125 | Ba | -79667.97 | 11.111 | -79667.97
68 | 57 | 125 | La | -73759.389 | 25.946 | -73759.389
67 | 58 | 125 | Ce | -66658# | 196# | -66658.01
66 | 59 | 125 | Pr | -57911# | 401# | -57911.01
65 | 60 | 125 | Nd | -47618# | 401# | -47618.01
79 | 47 | 126 | Ag | -61013# | 298# | -61013.01
78 | 48 | 126 | Cd | -72327.416 | 54.143 | -72327.416
77 | 49 | 126 | In | -77813.416 | 40.441 | -77813.416
76 | 50 | 126 | Sn | -86020.416 | 10.698 | -86020.416
75 | 51 | 126 | Sb | -86398.416 | 31.85 | -86398.416
74 | 52 | 126 | Te | -90064.575 | 1.477 | -90064.575
73 | 53 | 126 | I | -87910.536 | 3.744 | -87910.536
72 | 54 | 126 | Xe | -89168.536 | 6.246 | -89168.536
71 | 55 | 126 | Cs | -84344.94 | 12.109 | -84344.94
70 | 56 | 126 | Ba | -82669.928 | 12.497 | -82669.928
69 | 57 | 126 | La | -74973.468 | 90.508 | -74973.468
68 | 58 | 126 | Ce | -70820.558 | 27.945 | -70820.558
67 | 59 | 126 | Pr | -60258# | 196# | -60258.01
66 | 60 | 126 | Nd | -52890# | 401# | -52890.01
65 | 61 | 126 | Pm | -39570# | 503# | -39570.01
80 | 47 | 127 | Ag | -58898# | 298# | -58898.01
79 | 48 | 127 | Cd | -68517.1 | 74.386 | -68517.1
78 | 49 | 127 | In | -76985.1 | 39.552 | -76985.1
77 | 50 | 127 | Sn | -83499.1 | 24.563 | -83499.1
76 | 51 | 127 | Sb | -86700.1 | 5.228 | -86700.1
75 | 52 | 127 | Te | -88281.1 | 1.528 | -88281.1
74 | 53 | 127 | I | -88983.125 | 3.532 | -88983.125
73 | 54 | 127 | Xe | -88320.793 | 4.013 | -88320.793
72 | 55 | 127 | Cs | -86240.02 | 5.575 | -86240.02
71 | 56 | 127 | Ba | -82815.595 | 11.488 | -82815.595
70 | 57 | 127 | La | -77895.769 | 25.946 | -77895.769
69 | 58 | 127 | Ce | -71975.611 | 57.753 | -71975.611
68 | 59 | 127 | Pr | -64431# | 196# | -64431.01
67 | 60 | 127 | Nd | -55424# | 401# | -55424.01
66 | 61 | 127 | Pm | -45056# | 596# | -45056.01
81 | 47 | 128 | Ag | -54800# | 298# | -54800.01
80 | 48 | 128 | Cd | -67288.998 | 294.042 | -67288.998
79 | 49 | 128 | In | -74358.998 | 48.589 | -74358.998
78 | 50 | 128 | Sn | -83334.598 | 27.219 | -83334.598
77 | 51 | 128 | Sb | -84608.531 | 25.061 | -84608.531
76 | 52 | 128 | Te | -88992.091 | 1.75 | -88992.091
75 | 53 | 128 | I | -87737.939 | 3.532 | -87737.939
74 | 54 | 128 | Xe | -89860.039 | 1.428 | -89860.039
73 | 55 | 128 | Cs | -85931.378 | 5.497 | -85931.378
72 | 56 | 128 | Ba | -85401.514 | 10.095 | -85401.514
71 | 57 | 128 | La | -78631.901 | 54.448 | -78631.901
70 | 58 | 128 | Ce | -75533.918 | 27.945 | -75533.918
69 | 59 | 128 | Pr | -66330.757 | 29.808 | -66330.757
68 | 60 | 128 | Nd | -60184# | 196# | -60184.01
67 | 61 | 128 | Pm | -48046# | 401# | -48046.01
66 | 62 | 128 | Sm | -39048# | 503# | -39048.01
82 | 47 | 129 | Ag | -52452# | 401# | -52452.01
81 | 48 | 129 | Cd | -63202# | 298# | -63202.01
80 | 49 | 129 | In | -72938.793 | 43.103 | -72938.793
79 | 50 | 129 | Sn | -80593.793 | 28.876 | -80593.793
78 | 51 | 129 | Sb | -84627.681 | 21.285 | -84627.681
77 | 52 | 129 | Te | -87003.181 | 1.751 | -87003.181
76 | 53 | 129 | I | -88503.367 | 3.163 | -88503.367
75 | 54 | 129 | Xe | -88697.386 | 0.739 | -88697.386
74 | 55 | 129 | Cs | -87500.424 | 4.603 | -87500.424
73 | 56 | 129 | Ba | -85064.555 | 10.951 | -85064.555
72 | 57 | 129 | La | -81326.12 | 20.92 | -81326.12
71 | 58 | 129 | Ce | -76287.496 | 27.945 | -76287.496
70 | 59 | 129 | Pr | -69773.559 | 29.808 | -69773.559
69 | 60 | 129 | Nd | -62235# | 202# | -62235.01
68 | 61 | 129 | Pm | -52946# | 401# | -52946.01
67 | 62 | 129 | Sm | -42253# | 503# | -42253.01
83 | 47 | 130 | Ag | -46157# | 334# | -46157.01
82 | 48 | 130 | Cd | -61569.949 | 282.769 | -61569.949
81 | 49 | 130 | In | -69889.949 | 39.474 | -69889.949
80 | 50 | 130 | Sn | -80138.949 | 10.685 | -80138.949
79 | 51 | 130 | Sb | -82291.605 | 17.089 | -82291.605
78 | 52 | 130 | Te | -87351.41 | 1.926 | -87351.41
77 | 53 | 130 | I | -86932.379 | 3.163 | -86932.379
76 | 54 | 130 | Xe | -89881.713 | 0.75 | -89881.713
75 | 55 | 130 | Cs | -86900.424 | 8.366 | -86900.424
74 | 56 | 130 | Ba | -87261.603 | 2.79 | -87261.603
73 | 57 | 130 | La | -81628.008 | 25.946 | -81628.008
72 | 58 | 130 | Ce | -79422.905 | 27.945 | -79422.905
71 | 59 | 130 | Pr | -71175.457 | 64.273 | -71175.457
70 | 60 | 130 | Nd | -66596.233 | 27.945 | -66596.233
69 | 61 | 130 | Pm | -55470# | 298# | -55470.01
68 | 62 | 130 | Sm | -47581# | 401# | -47581.01
67 | 63 | 130 | Eu | -33936# | 503# | -33936.01
83 | 48 | 131 | Cd | -55266# | 298# | -55266.01
82 | 49 | 131 | In | -68137.141 | 27.993 | -68137.141
81 | 50 | 131 | Sn | -77314.218 | 21.178 | -77314.218
80 | 51 | 131 | Sb | -81987.983 | 20.617 | -81987.983
79 | 52 | 131 | Te | -85209.473 | 1.927 | -85209.473
78 | 53 | 131 | I | -87444.363 | 1.135 | -87444.363
77 | 54 | 131 | Xe | -88415.211 | 0.96 | -88415.211
76 | 55 | 131 | Cs | -88059.787 | 5.017 | -88059.787
75 | 56 | 131 | Ba | -86683.79 | 2.803 | -86683.79
74 | 57 | 131 | La | -83769.256 | 27.945 | -83769.256
73 | 58 | 131 | Ce | -79715.394 | 33.534 | -79715.394
72 | 59 | 131 | Pr | -74278.264 | 52.164 | -74278.264
71 | 60 | 131 | Nd | -67768.984 | 27.945 | -67768.984
70 | 61 | 131 | Pm | -59737# | 196# | -59737.01
69 | 62 | 131 | Sm | -50198# | 298# | -50198.01
68 | 63 | 131 | Eu | -39353# | 401# | -39353.01
84 | 48 | 132 | Cd | -50720# | 503# | -50720.01
83 | 49 | 132 | In | -62419.171 | 61.532 | -62419.171
82 | 50 | 132 | Sn | -76554.171 | 13.644 | -76554.171
81 | 51 | 132 | Sb | -79673.573 | 14.373 | -79673.573
80 | 52 | 132 | Te | -85182.183 | 6.924 | -85182.183
79 | 53 | 132 | I | -85699.888 | 5.797 | -85699.888
78 | 54 | 132 | Xe | -89280.48 | 0.972 | -89280.48
77 | 55 | 132 | Cs | -87155.926 | 1.9 | -87155.926
76 | 56 | 132 | Ba | -88434.841 | 1.057 | -88434.841
75 | 57 | 132 | La | -83740.245 | 39.164 | -83740.245
74 | 58 | 132 | Ce | -82474.025 | 20.574 | -82474.025
73 | 59 | 132 | Pr | -75213.484 | 56.821 | -75213.484
72 | 60 | 132 | Nd | -71425.808 | 24.205 | -71425.808
71 | 61 | 132 | Pm | -61711# | 196# | -61711.01
70 | 62 | 132 | Sm | -55247# | 298# | -55247.01
69 | 63 | 132 | Eu | -42504# | 401# | -42504.01
84 | 49 | 133 | In | -57930# | 298# | -57930.01
83 | 50 | 133 | Sn | -70952.598 | 35.662 | -70952.598
82 | 51 | 133 | Sb | -78942.598 | 25.431 | -78942.598
81 | 52 | 133 | Te | -82944.598 | 24.449 | -82944.598
80 | 53 | 133 | I | -85886.598 | 4.665 | -85886.598
79 | 54 | 133 | Xe | -87643.598 | 2.4 | -87643.598
78 | 55 | 133 | Cs | -88070.958 | 0.022 | -88070.958
77 | 56 | 133 | Ba | -87553.459 | 0.995 | -87553.459
76 | 57 | 133 | La | -85494.383 | 27.945 | -85494.383
75 | 58 | 133 | Ce | -82423.228 | 16.354 | -82423.228
74 | 59 | 133 | Pr | -77937.607 | 12.497 | -77937.607
73 | 60 | 133 | Nd | -72332.373 | 46.575 | -72332.373
72 | 61 | 133 | Pm | -65407.646 | 50.301 | -65407.646
71 | 62 | 133 | Sm | -57129# | 196# | -57129.01
70 | 63 | 133 | Eu | -47283# | 298# | -47283.01
85 | 49 | 134 | In | -52024# | 401# | -52024.01
84 | 50 | 134 | Sn | -66795.791 | 99.945 | -66795.791
83 | 51 | 134 | Sb | -74165.791 | 43.463 | -74165.791
82 | 52 | 134 | Te | -82559.49 | 10.663 | -82559.49
81 | 53 | 134 | I | -84072.49 | 8.044 | -84072.49
80 | 54 | 134 | Xe | -88124.49 | 0.84 | -88124.49
79 | 55 | 134 | Cs | -86891.181 | 0.026 | -86891.181
78 | 56 | 134 | Ba | -88949.868 | 0.399 | -88949.868
77 | 57 | 134 | La | -85218.65 | 19.93 | -85218.65
76 | 58 | 134 | Ce | -84835.983 | 20.387 | -84835.983
75 | 59 | 134 | Pr | -78514.011 | 35.47 | -78514.011
74 | 60 | 134 | Nd | -75646.459 | 11.817 | -75646.459
73 | 61 | 134 | Pm | -66738.751 | 57.753 | -66738.751
72 | 62 | 134 | Sm | -61507# | 196# | -61507.01
71 | 63 | 134 | Eu | -49826# | 196# | -49826.01
70 | 64 | 134 | Gd | -41573# | 401# | -41573.01
86 | 49 | 135 | In | -47199# | 503# | -47199.01
85 | 50 | 135 | Sn | -60799# | 401# | -60799.01
84 | 51 | 135 | Sb | -69707.636 | 102.731 | -69707.636
83 | 52 | 135 | Te | -77827.636 | 89.742 | -77827.636
82 | 53 | 135 | I | -83789.636 | 7.32 | -83789.636
81 | 54 | 135 | Xe | -86417.033 | 4.532 | -86417.033
80 | 55 | 135 | Cs | -87581.853 | 1 | -87581.853
79 | 56 | 135 | Ba | -87850.512 | 0.412 | -87850.512
78 | 57 | 135 | La | -86650.512 | 10.008 | -86650.512
77 | 58 | 135 | Ce | -84624.93 | 11.043 | -84624.93
76 | 59 | 135 | Pr | -80935.888 | 11.817 | -80935.888
75 | 60 | 135 | Nd | -76213.758 | 19.296 | -76213.758
74 | 61 | 135 | Pm | -69977.556 | 58.684 | -69977.556
73 | 62 | 135 | Sm | -62857.216 | 154.628 | -62857.216
72 | 63 | 135 | Eu | -54194# | 298# | -54194.01
71 | 64 | 135 | Gd | -44181# | 503# | -44181.01
86 | 50 | 136 | Sn | -56504# | 503# | -56504.01
85 | 51 | 136 | Sb | -64879# | 298# | -64879.01
84 | 52 | 136 | Te | -74425.21 | 45.231 | -74425.21
83 | 53 | 136 | I | -79499.294 | 49.698 | -79499.294
82 | 54 | 136 | Xe | -86425.137 | 7.041 | -86425.137
81 | 55 | 136 | Cs | -86338.711 | 1.902 | -86338.711
80 | 56 | 136 | Ba | -88886.935 | 0.414 | -88886.935
79 | 57 | 136 | La | -86036.945 | 52.914 | -86036.945
78 | 58 | 136 | Ce | -86468.332 | 13.308 | -86468.332
77 | 59 | 136 | Pr | -81327.241 | 12.258 | -81327.241
76 | 60 | 136 | Nd | -79199.314 | 11.817 | -79199.314
75 | 61 | 136 | Pm | -71197.972 | 78.062 | -71197.972
74 | 62 | 136 | Sm | -66810.917 | 12.497 | -66810.917
73 | 63 | 136 | Eu | -56262# | 196# | -56262.01
72 | 64 | 136 | Gd | -49052# | 401# | -49052.01
71 | 65 | 136 | Tb | -35974# | 596# | -35974.01
87 | 50 | 137 | Sn | -50310# | 596# | -50310.01
86 | 51 | 137 | Sb | -60258# | 401# | -60258.01
85 | 52 | 137 | Te | -69561.221 | 122.466 | -69561.221
84 | 53 | 137 | I | -76502.82 | 27.741 | -76502.82
83 | 54 | 137 | Xe | -82379.35 | 7.042 | -82379.35
82 | 55 | 137 | Cs | -86545.599 | 0.455 | -86545.599
81 | 56 | 137 | Ba | -87721.227 | 0.421 | -87721.227
80 | 57 | 137 | La | -87100.653 | 13.404 | -87100.653
79 | 58 | 137 | Ce | -85878.553 | 13.308 | -85878.553
78 | 59 | 137 | Pr | -83177.333 | 11.787 | -83177.333
77 | 60 | 137 | Nd | -79580.199 | 11.482 | -79580.199
76 | 61 | 137 | Pm | -74072.875 | 13.041 | -74072.875
75 | 62 | 137 | Sm | -68025.381 | 42.391 | -68025.381
74 | 63 | 137 | Eu | -60016# | 196# | -60016.01
73 | 64 | 137 | Gd | -51214# | 401# | -51214.01
72 | 65 | 137 | Tb | -41004# | 596# | -41004.01
87 | 51 | 138 | Sb | -55154# | 298# | -55154.01
86 | 52 | 138 | Te | -65931# | 205# | -65931.01
85 | 53 | 138 | I | -72330.89 | 82.351 | -72330.89
84 | 54 | 138 | Xe | -80150.89 | 43.378 | -80150.89
83 | 55 | 138 | Cs | -82887.407 | 9.16 | -82887.407
82 | 56 | 138 | Ba | -88261.631 | 0.423 | -88261.631
81 | 57 | 138 | La | -86524.681 | 3.528 | -86524.681
80 | 58 | 138 | Ce | -87568.521 | 10.156 | -87568.521
79 | 59 | 138 | Pr | -83131.521 | 14.253 | -83131.521
78 | 60 | 138 | Nd | -82018.083 | 11.817 | -82018.083
77 | 61 | 138 | Pm | -74940.294 | 27.494 | -74940.294
76 | 62 | 138 | Sm | -71497.79 | 11.817 | -71497.79
75 | 63 | 138 | Eu | -61749.669 | 27.945 | -61749.669
74 | 64 | 138 | Gd | -55778# | 196# | -55778.01
73 | 65 | 138 | Tb | -43631# | 401# | -43631.01
72 | 66 | 138 | Dy | -34940# | 596# | -34940.01
88 | 51 | 139 | Sb | -50319# | 503# | -50319.01
87 | 52 | 139 | Te | -60799# | 401# | -60799.01
86 | 53 | 139 | I | -68837.893 | 31.074 | -68837.893
85 | 54 | 139 | Xe | -75643.893 | 20.894 | -75643.893
84 | 55 | 139 | Cs | -80700.915 | 3.152 | -80700.915
83 | 56 | 139 | Ba | -84913.745 | 0.424 | -84913.745
82 | 57 | 139 | La | -87231.371 | 2.415 | -87231.371
81 | 58 | 139 | Ce | -86952.496 | 7.347 | -86952.496
80 | 59 | 139 | Pr | -84823.335 | 7.916 | -84823.335
79 | 60 | 139 | Nd | -81991.697 | 25.845 | -81991.697
78 | 61 | 139 | Pm | -77496.499 | 13.481 | -77496.499
77 | 62 | 139 | Sm | -72380.247 | 10.884 | -72380.247
76 | 63 | 139 | Eu | -65398.07 | 13.151 | -65398.07
75 | 64 | 139 | Gd | -57529# | 196# | -57529.01
74 | 65 | 139 | Tb | -48168# | 298# | -48168.01
73 | 66 | 139 | Dy | -37688# | 503# | -37688.01
88 | 52 | 140 | Te | -56961# | 298# | -56961.01
87 | 53 | 140 | I | -64273# | 196# | -64273.01
86 | 54 | 140 | Xe | -72990.992 | 60.558 | -72990.992
85 | 55 | 140 | Cs | -77050.992 | 8.203 | -77050.992
84 | 56 | 140 | Ba | -83271.368 | 7.959 | -83271.368
83 | 57 | 140 | La | -84321.031 | 2.415 | -84321.031
82 | 58 | 140 | Ce | -88083.278 | 2.462 | -88083.278
81 | 59 | 140 | Pr | -84695.278 | 6.485 | -84695.278
80 | 60 | 140 | Nd | -84251.77 | 27.945 | -84251.77
79 | 61 | 140 | Pm | -78206.57 | 36.836 | -78206.57
78 | 62 | 140 | Sm | -75455.963 | 12.497 | -75455.963
77 | 63 | 140 | Eu | -66985.963 | 51.538 | -66985.963
76 | 64 | 140 | Gd | -61782.272 | 27.945 | -61782.272
75 | 65 | 140 | Tb | -50482.272 | 800.488 | -50482.272
74 | 66 | 140 | Dy | -42839# | 503# | -42839.01
73 | 67 | 140 | Ho | -29305# | 503# | -29305.01
89 | 52 | 141 | Te | -51558# | 401# | -51558.01
88 | 53 | 141 | I | -60519# | 196# | -60519.01
87 | 54 | 141 | Xe | -68326.902 | 90.613 | -68326.902
86 | 55 | 141 | Cs | -74476.902 | 10.525 | -74476.902
85 | 56 | 141 | Ba | -79725.632 | 8.108 | -79725.632
84 | 57 | 141 | La | -82938.221 | 4.577 | -82938.221
83 | 58 | 141 | Ce | -85440.105 | 2.462 | -85440.105
82 | 59 | 141 | Pr | -86020.892 | 2.468 | -86020.892
81 | 60 | 141 | Nd | -84197.879 | 3.739 | -84197.879
80 | 61 | 141 | Pm | -80522.949 | 13.972 | -80522.949
79 | 62 | 141 | Sm | -75938.662 | 8.627 | -75938.662
78 | 63 | 141 | Eu | -69926.584 | 12.641 | -69926.584
77 | 64 | 141 | Gd | -63224.224 | 19.76 | -63224.224
76 | 65 | 141 | Tb | -54540.837 | 105.259 | -54540.837
75 | 66 | 141 | Dy | -45317# | 298# | -45317.01
74 | 67 | 141 | Ho | -34374# | 503# | -34374.01
90 | 52 | 142 | Te | -47432# | 596# | -47432.01
89 | 53 | 142 | I | -55722# | 401# | -55722.01
88 | 54 | 142 | Xe | -65475.096 | 100.56 | -65475.096
87 | 55 | 142 | Cs | -70515.096 | 10.6 | -70515.096
86 | 56 | 142 | Ba | -77823.147 | 6.181 | -77823.147
85 | 57 | 142 | La | -80034.775 | 5.663 | -80034.775
84 | 58 | 142 | Ce | -84538.479 | 2.993 | -84538.479
83 | 59 | 142 | Pr | -83792.724 | 2.468 | -83792.724
82 | 60 | 142 | Nd | -85955.195 | 2.328 | -85955.195
81 | 61 | 142 | Pm | -81156.907 | 25.061 | -81156.907
80 | 62 | 142 | Sm | -78992.889 | 5.675 | -78992.889
79 | 63 | 142 | Eu | -71319.889 | 30.532 | -71319.889
78 | 64 | 142 | Gd | -66959.515 | 27.945 | -66959.515
77 | 65 | 142 | Tb | -57060# | 301# | -57060.01
76 | 66 | 142 | Dy | -49960# | 362# | -49960.01
75 | 67 | 142 | Ho | -37474# | 503# | -37474.01
90 | 53 | 143 | I | -51642# | 401# | -51642.01
89 | 54 | 143 | Xe | -60445# | 196# | -60445.01
88 | 55 | 143 | Cs | -67671.41 | 23.686 | -67671.41
87 | 56 | 143 | Ba | -73935.736 | 13.248 | -73935.736
86 | 57 | 143 | La | -78187.073 | 15.425 | -78187.073
85 | 58 | 143 | Ce | -81611.999 | 2.993 | -81611.999
84 | 59 | 143 | Pr | -83073.499 | 2.633 | -83073.499
83 | 60 | 143 | Nd | -84007.448 | 2.328 | -84007.448
82 | 61 | 143 | Pm | -82965.734 | 3.308 | -82965.734
81 | 62 | 143 | Sm | -79523.191 | 3.63 | -79523.191
80 | 63 | 143 | Eu | -74242.392 | 10.986 | -74242.392
79 | 64 | 143 | Gd | -68232.392 | 200.301 | -68232.392
78 | 65 | 143 | Tb | -60434.4 | 59.616 | -60434.4
77 | 66 | 143 | Dy | -52322# | 196# | -52322.01
76 | 67 | 143 | Ho | -42281# | 401# | -42281.01
75 | 68 | 143 | Er | -31354# | 596# | -31354.01
91 | 53 | 144 | I | -46584# | 503# | -46584.01
90 | 54 | 144 | Xe | -57278# | 298# | -57278.01
89 | 55 | 144 | Cs | -63269.947 | 26.252 | -63269.947
88 | 56 | 144 | Ba | -71768.956 | 13.349 | -71768.956
87 | 57 | 144 | La | -74892.447 | 48.815 | -74892.447
86 | 58 | 144 | Ce | -80436.989 | 3.444 | -80436.989
85 | 59 | 144 | Pr | -80755.645 | 3.342 | -80755.645
84 | 60 | 144 | Nd | -83753.165 | 2.328 | -83753.165
83 | 61 | 144 | Pm | -81421.106 | 3.19 | -81421.106
82 | 62 | 144 | Sm | -81971.958 | 2.807 | -81971.958
81 | 63 | 144 | Eu | -75621.643 | 10.827 | -75621.643
80 | 64 | 144 | Gd | -71759.504 | 27.945 | -71759.504
79 | 65 | 144 | Tb | -62368.181 | 27.945 | -62368.181
78 | 66 | 144 | Dy | -56584.535 | 30.739 | -56584.535
77 | 67 | 144 | Ho | -45196# | 298# | -45196.01
76 | 68 | 144 | Er | -36906# | 401# | -36906.01
91 | 54 | 145 | Xe | -52098# | 298# | -52098.01
90 | 55 | 145 | Cs | -60056.986 | 10.842 | -60056.986
89 | 56 | 145 | Ba | -67414.986 | 70.835 | -67414.986
88 | 57 | 145 | La | -72986.839 | 90.123 | -72986.839
87 | 58 | 145 | Ce | -77096.839 | 41.498 | -77096.839
86 | 59 | 145 | Pr | -79631.839 | 7.446 | -79631.839
85 | 60 | 145 | Nd | -81437.134 | 2.334 | -81437.134
84 | 61 | 145 | Pm | -81273.762 | 3.137 | -81273.762
83 | 62 | 145 | Sm | -80657.737 | 2.814 | -80657.737
82 | 63 | 145 | Eu | -77998.429 | 3.843 | -77998.429
81 | 64 | 145 | Gd | -72927.362 | 18.756 | -72927.362
80 | 65 | 145 | Tb | -65880.845 | 56.821 | -65880.845
79 | 66 | 145 | Dy | -58288.238 | 45.643 | -58288.238
78 | 67 | 145 | Ho | -49183# | 298# | -49183.01
77 | 68 | 145 | Er | -39691# | 401# | -39691.01
76 | 69 | 145 | Tm | -27877# | 401# | -27877.01
92 | 54 | 146 | Xe | -48671# | 401# | -48671.01
91 | 55 | 146 | Cs | -55620.044 | 71.271 | -55620.044
90 | 56 | 146 | Ba | -65000.05 | 72.302 | -65000.05
89 | 57 | 146 | La | -69122.947 | 71.388 | -69122.947
88 | 58 | 146 | Ce | -75675.496 | 66.442 | -75675.496
87 | 59 | 146 | Pr | -76713.808 | 61.711 | -76713.808
86 | 60 | 146 | Nd | -80931.05 | 2.334 | -80931.05
85 | 61 | 146 | Pm | -79459.88 | 4.687 | -79459.88
84 | 62 | 146 | Sm | -81001.88 | 3.601 | -81001.88
83 | 63 | 146 | Eu | -77122.285 | 6.233 | -77122.285
82 | 64 | 146 | Gd | -76093.179 | 4.707 | -76093.179
81 | 65 | 146 | Tb | -67769.37 | 45.211 | -67769.37
80 | 66 | 146 | Dy | -62554.136 | 27.112 | -62554.136
79 | 67 | 146 | Ho | -51568# | 196# | -51568.01
78 | 68 | 146 | Er | -44712# | 298# | -44712.01
77 | 69 | 146 | Tm | -31275# | 401# | -31275.01
93 | 54 | 147 | Xe | -43259# | 401# | -43259.01
92 | 55 | 147 | Cs | -52019.275 | 53.056 | -52019.275
91 | 56 | 147 | Ba | -60598# | 206# | -60598.01
90 | 57 | 147 | La | -66848.403 | 48.072 | -66848.403
89 | 58 | 147 | Ce | -72028.748 | 30.523 | -72028.748
88 | 59 | 147 | Pr | -75454.748 | 23.057 | -75454.748
87 | 60 | 147 | Nd | -78151.936 | 2.335 | -78151.936
86 | 61 | 147 | Pm | -79047.936 | 2.409 | -79047.936
85 | 62 | 147 | Sm | -79272.075 | 2.412 | -79272.075
84 | 63 | 147 | Eu | -77550.499 | 3.228 | -77550.499
83 | 64 | 147 | Gd | -75363.063 | 3.03 | -75363.063
82 | 65 | 147 | Tb | -70752.013 | 11.915 | -70752.013
81 | 66 | 147 | Dy | -64187.855 | 19.76 | -64187.855
80 | 67 | 147 | Ho | -55837.477 | 27.945 | -55837.477
79 | 68 | 147 | Er | -47050# | 298# | -47050.01
78 | 69 | 147 | Tm | -36365# | 298# | -36365.01
93 | 55 | 148 | Cs | -47302.986 | 575.724 | -47302.986
92 | 56 | 148 | Ba | -58013.403 | 84.181 | -58013.403
91 | 57 | 148 | La | -63128.403 | 59.045 | -63128.403
90 | 58 | 148 | Ce | -70390.756 | 29.425 | -70390.756
89 | 59 | 148 | Pr | -72530.756 | 25.881 | -72530.756
88 | 60 | 148 | Nd | -77413.404 | 2.837 | -77413.404
87 | 61 | 148 | Pm | -76871.898 | 6.083 | -76871.898
86 | 62 | 148 | Sm | -79342.169 | 2.417 | -79342.169
85 | 63 | 148 | Eu | -76302.498 | 10.208 | -76302.498
84 | 64 | 148 | Gd | -76275.83 | 2.807 | -76275.83
83 | 65 | 148 | Tb | -70540.457 | 13.907 | -70540.457
82 | 66 | 148 | Dy | -67859.496 | 10.583 | -67859.496
81 | 67 | 148 | Ho | -58015.31 | 129.478 | -58015.31
80 | 68 | 148 | Er | -51651# | 196# | -51651.01
79 | 69 | 148 | Tm | -39272# | 401# | -39272.01
78 | 70 | 148 | Yb | -30348# | 596# | -30348.01
94 | 55 | 149 | Cs | -43845# | 196# | -43845.01
93 | 56 | 149 | Ba | -53486# | 196# | -53486.01
92 | 57 | 149 | La | -60795# | 315# | -60795.01
91 | 58 | 149 | Ce | -66695.08 | 96.908 | -66695.08
90 | 59 | 149 | Pr | -71056.55 | 82.122 | -71056.55
89 | 60 | 149 | Nd | -74380.875 | 2.838 | -74380.875
88 | 61 | 149 | Pm | -76071.245 | 4.159 | -76071.245
87 | 62 | 149 | Sm | -77141.922 | 2.443 | -77141.922
86 | 63 | 149 | Eu | -76446.56 | 4.348 | -76446.56
85 | 64 | 149 | Gd | -75133.454 | 3.95 | -75133.454
84 | 65 | 149 | Tb | -71495.975 | 4.284 | -71495.975
83 | 66 | 149 | Dy | -67715.154 | 8.764 | -67715.154
82 | 67 | 149 | Ho | -61688.403 | 18.404 | -61688.403
81 | 68 | 149 | Er | -53741.615 | 27.945 | -53741.615
80 | 69 | 149 | Tm | -44041# | 298# | -44041.01
79 | 70 | 149 | Yb | -33497# | 503# | -33497.01
95 | 55 | 150 | Cs | -38964# | 298# | -38964.01
94 | 56 | 150 | Ba | -50599# | 401# | -50599.01
93 | 57 | 150 | La | -57035# | 401# | -57035.01
92 | 58 | 150 | Ce | -64823.663 | 47.814 | -64823.663
91 | 59 | 150 | Pr | -68303.663 | 26.194 | -68303.663
90 | 60 | 150 | Nd | -73689.663 | 3.184 | -73689.663
89 | 61 | 150 | Pm | -73603.339 | 20.147 | -73603.339
88 | 62 | 150 | Sm | -77057.339 | 2.433 | -77057.339
87 | 63 | 150 | Eu | -74797.274 | 6.497 | -74797.274
86 | 64 | 150 | Gd | -75768.769 | 6.317 | -75768.769
85 | 65 | 150 | Tb | -71110.545 | 7.556 | -71110.545
84 | 66 | 150 | Dy | -69316.955 | 4.91 | -69316.955
83 | 67 | 150 | Ho | -61947.908 | 14.182 | -61947.908
82 | 68 | 150 | Er | -57832.887 | 17.201 | -57832.887
81 | 69 | 150 | Tm | -46612# | 196# | -46612.01
80 | 70 | 150 | Yb | -38732# | 401# | -38732.01
79 | 71 | 150 | Lu | -24938# | 503# | -24938.01
96 | 55 | 151 | Cs | -35220# | 503# | -35220.01
95 | 56 | 151 | Ba | -45820# | 401# | -45820.01
94 | 57 | 151 | La | -54287# | 401# | -54287.01
93 | 58 | 151 | Ce | -61500.777 | 102.629 | -61500.777
92 | 59 | 151 | Pr | -66770.777 | 23.079 | -66770.777
91 | 60 | 151 | Nd | -70952.896 | 3.186 | -70952.896
90 | 61 | 151 | Pm | -73395.232 | 5.34 | -73395.232
89 | 62 | 151 | Sm | -74582.481 | 2.433 | -74582.481
88 | 63 | 151 | Eu | -74659.094 | 2.455 | -74659.094
87 | 64 | 151 | Gd | -74194.911 | 3.674 | -74194.911
86 | 65 | 151 | Tb | -71629.52 | 4.582 | -71629.52
85 | 66 | 151 | Dy | -68758.601 | 4.02 | -68758.601
84 | 67 | 151 | Ho | -63632.086 | 12.053 | -63632.086
83 | 68 | 151 | Er | -58265.971 | 16.47 | -58265.971
82 | 69 | 151 | Tm | -50781.802 | 20.252 | -50781.802
81 | 70 | 151 | Yb | -41543.916 | 300.493 | -41543.916
80 | 71 | 151 | Lu | -30202# | 401# | -30202.01
96 | 56 | 152 | Ba | -42597# | 503# | -42597.01
95 | 57 | 152 | La | -50068# | 401# | -50068.01
94 | 58 | 152 | Ce | -59113# | 196# | -59113.01
93 | 59 | 152 | Pr | -63808.061 | 122.497 | -63808.061
92 | 60 | 152 | Nd | -70158.061 | 24.609 | -70158.061
91 | 61 | 152 | Pm | -71262.276 | 26.016 | -71262.276
90 | 62 | 152 | Sm | -74768.765 | 2.471 | -74768.765
89 | 63 | 152 | Eu | -72894.497 | 2.455 | -72894.497
88 | 64 | 152 | Gd | -74714.206 | 2.513 | -74714.206
87 | 65 | 152 | Tb | -70724.206 | 40.079 | -70724.206
86 | 66 | 152 | Dy | -70124.452 | 5.181 | -70124.452
85 | 67 | 152 | Ho | -63608.266 | 13.971 | -63608.266
84 | 68 | 152 | Er | -60500.173 | 10.706 | -60500.173
83 | 69 | 152 | Tm | -51770.574 | 73.588 | -51770.574
82 | 70 | 152 | Yb | -46305.574 | 208.423 | -46305.574
81 | 71 | 152 | Lu | -33422# | 196# | -33422.01
97 | 56 | 153 | Ba | -37623# | 801# | -37623.01
96 | 57 | 153 | La | -46929# | 596# | -46929.01
95 | 58 | 153 | Ce | -55349# | 401# | -55349.01
94 | 59 | 153 | Pr | -61628.663 | 103.673 | -61628.663
93 | 60 | 153 | Nd | -67348.663 | 27.352 | -67348.663
92 | 61 | 153 | Pm | -70684.663 | 11.097 | -70684.663
91 | 62 | 153 | Sm | -72565.846 | 2.474 | -72565.846
90 | 63 | 153 | Eu | -73373.467 | 2.457 | -73373.467
89 | 64 | 153 | Gd | -72889.831 | 2.509 | -72889.831
88 | 65 | 153 | Tb | -71320.222 | 4.491 | -71320.222
87 | 66 | 153 | Dy | -69149.764 | 4.535 | -69149.764
86 | 67 | 153 | Ho | -65019.41 | 5.554 | -65019.41
85 | 68 | 153 | Er | -60487.968 | 8.828 | -60487.968
84 | 69 | 153 | Tm | -54015.37 | 18.461 | -54015.37
83 | 70 | 153 | Yb | -47059# | 196# | -47059.01
82 | 71 | 153 | Lu | -38407.984 | 208.658 | -38407.984
81 | 72 | 153 | Hf | -27302# | 503# | -27302.01
97 | 57 | 154 | La | -42383# | 596# | -42383.01
96 | 58 | 154 | Ce | -52704# | 503# | -52704.01
95 | 59 | 154 | Pr | -58201.466 | 151.651 | -58201.466
94 | 60 | 154 | Nd | -65691.466 | 114.008 | -65691.466
93 | 61 | 154 | Pm | -68498.396 | 44.794 | -68498.396
92 | 62 | 154 | Sm | -72461.596 | 2.548 | -72461.596
91 | 63 | 154 | Eu | -71744.378 | 2.462 | -71744.378
90 | 64 | 154 | Gd | -73713.221 | 2.504 | -73713.221
89 | 65 | 154 | Tb | -70161.974 | 45.367 | -70161.974
88 | 66 | 154 | Dy | -70398.165 | 7.633 | -70398.165
87 | 67 | 154 | Ho | -64644.213 | 8.383 | -64644.213
86 | 68 | 154 | Er | -62612.157 | 5.47 | -62612.157
85 | 69 | 154 | Tm | -54429.236 | 14.426 | -54429.236
84 | 70 | 154 | Yb | -49933.735 | 17.288 | -49933.735
83 | 71 | 154 | Lu | -39568# | 202# | -39568.01
82 | 72 | 154 | Hf | -32733# | 503# | -32733.01
98 | 57 | 155 | La | -38797# | 801# | -38797.01
97 | 58 | 155 | Ce | -48400# | 596# | -48400.01
96 | 59 | 155 | Pr | -55778# | 298# | -55778.01
95 | 60 | 155 | Nd | -62473# | 153# | -62473.01
94 | 61 | 155 | Pm | -66973.239 | 30.109 | -66973.239
93 | 62 | 155 | Sm | -70197.239 | 2.562 | -70197.239
92 | 63 | 155 | Eu | -71824.466 | 2.49 | -71824.466
91 | 64 | 155 | Gd | -72077.123 | 2.504 | -72077.123
90 | 65 | 155 | Tb | -71254.414 | 12.125 | -71254.414
89 | 66 | 155 | Dy | -69159.914 | 11.976 | -69159.914
88 | 67 | 155 | Ho | -66039.673 | 17.89 | -66039.673
87 | 68 | 155 | Er | -62215.463 | 6.52 | -62215.463
86 | 69 | 155 | Tm | -56635.339 | 13.223 | -56635.339
85 | 70 | 155 | Yb | -50503.433 | 16.625 | -50503.433
84 | 71 | 155 | Lu | -42554.171 | 20.089 | -42554.171
83 | 72 | 155 | Hf | -34102# | 401# | -34102.01
82 | 73 | 155 | Ta | -23668# | 503# | -23668.01
98 | 58 | 156 | Ce | -45401# | 596# | -45401.01
97 | 59 | 156 | Pr | -51912# | 401# | -51912.01
96 | 60 | 156 | Nd | -60530.237 | 202.934 | -60530.237
95 | 61 | 156 | Pm | -64220.237 | 34.382 | -64220.237
94 | 62 | 156 | Sm | -69370.326 | 9.528 | -69370.326
93 | 63 | 156 | Eu | -70092.829 | 5.812 | -70092.829
92 | 64 | 156 | Gd | -72542.197 | 2.504 | -72542.197
91 | 65 | 156 | Tb | -70097.52 | 4.412 | -70097.52
90 | 66 | 156 | Dy | -70529.829 | 6.589 | -70529.829
89 | 67 | 156 | Ho | -65354.551 | 44.712 | -65354.551
88 | 68 | 156 | Er | -64212.821 | 24.428 | -64212.821
87 | 69 | 156 | Tm | -56839.827 | 15.744 | -56839.827
86 | 70 | 156 | Yb | -53264.49 | 11.287 | -53264.49
85 | 71 | 156 | Lu | -43749.923 | 73.658 | -43749.923
84 | 72 | 156 | Hf | -37852.167 | 208.458 | -37852.167
83 | 73 | 156 | Ta | -25799# | 401# | -25799.01
99 | 58 | 157 | Ce | -40669# | 699# | -40669.01
98 | 59 | 157 | Pr | -48969# | 401# | -48969.01
97 | 60 | 157 | Nd | -56793# | 196# | -56793.01
96 | 61 | 157 | Pm | -62373.426 | 111.93 | -62373.426
95 | 62 | 157 | Sm | -66733.426 | 50.282 | -66733.426
94 | 63 | 157 | Eu | -69467.426 | 5.319 | -69467.426
93 | 64 | 157 | Gd | -70830.678 | 2.505 | -70830.678
92 | 65 | 157 | Tb | -70770.626 | 2.521 | -70770.626
91 | 66 | 157 | Dy | -69427.886 | 6.672 | -69427.886
90 | 67 | 157 | Ho | -66828.93 | 24.428 | -66828.93
89 | 68 | 157 | Er | -63419.838 | 27.945 | -63419.838
88 | 69 | 157 | Tm | -58709.273 | 27.945 | -58709.273
87 | 70 | 157 | Yb | -53441.815 | 10.138 | -53441.815
86 | 71 | 157 | Lu | -46483.134 | 18.682 | -46483.134
85 | 72 | 157 | Hf | -38754# | 196# | -38754.01
84 | 73 | 157 | Ta | -29628.547 | 208.684 | -29628.547
99 | 59 | 158 | Pr | -44730# | 596# | -44730.01
98 | 60 | 158 | Nd | -54399# | 401# | -54399.01
97 | 61 | 158 | Pm | -59092.669 | 127.015 | -59092.669
96 | 62 | 158 | Sm | -65212.669 | 78.313 | -65212.669
95 | 63 | 158 | Eu | -67211.669 | 76.863 | -67211.669
94 | 64 | 158 | Gd | -70696.751 | 2.505 | -70696.751
93 | 65 | 158 | Tb | -69477.216 | 2.618 | -69477.216
92 | 66 | 158 | Dy | -70412.109 | 3.397 | -70412.109
91 | 67 | 158 | Ho | -66191.026 | 27.218 | -66191.026
90 | 68 | 158 | Er | -65303.809 | 25.219 | -65303.809
89 | 69 | 158 | Tm | -58703.194 | 25.219 | -58703.194
88 | 70 | 158 | Yb | -56014.817 | 8.203 | -56014.817
87 | 71 | 158 | Lu | -47214.373 | 15.138 | -47214.373
86 | 72 | 158 | Hf | -42104.119 | 17.501 | -42104.119
85 | 73 | 158 | Ta | -31019# | 202# | -31019.01
84 | 74 | 158 | W | -23695# | 503# | -23695.01
100 | 59 | 159 | Pr | -41451# | 699# | -41451.01
99 | 60 | 159 | Nd | -50217# | 503# | -50217.01
98 | 61 | 159 | Pm | -56849# | 196# | -56849.01
97 | 62 | 159 | Sm | -62213.301 | 100.268 | -62213.301
96 | 63 | 159 | Eu | -66053.301 | 7.321 | -66053.301
95 | 64 | 159 | Gd | -68568.524 | 2.508 | -68568.524
94 | 65 | 159 | Tb | -69539.048 | 2.551 | -69539.048
93 | 66 | 159 | Dy | -69173.476 | 2.731 | -69173.476
92 | 67 | 159 | Ho | -67335.876 | 3.829 | -67335.876
91 | 68 | 159 | Er | -64567.376 | 4.319 | -64567.376
90 | 69 | 159 | Tm | -60570.398 | 27.945 | -60570.398
89 | 70 | 159 | Yb | -55842.973 | 18.356 | -55842.973
88 | 71 | 159 | Lu | -49714.975 | 37.663 | -49714.975
87 | 72 | 159 | Hf | -42853.503 | 16.838 | -42853.503
86 | 73 | 159 | Ta | -34448.35 | 20.514 | -34448.35
85 | 74 | 159 | W | -25227# | 401# | -25227.01
100 | 60 | 160 | Nd | -47422# | 596# | -47422.01
99 | 61 | 160 | Pm | -53104# | 298# | -53104.01
98 | 62 | 160 | Sm | -60417# | 196# | -60417.01
97 | 63 | 160 | Eu | -63369# | 200# | -63369.01
96 | 64 | 160 | Gd | -67948.626 | 2.556 | -67948.626
95 | 65 | 160 | Tb | -67842.938 | 2.555 | -67842.938
94 | 66 | 160 | Dy | -69678.064 | 2.536 | -69678.064
93 | 67 | 160 | Ho | -66388.064 | 15.213 | -66388.064
92 | 68 | 160 | Er | -66058.488 | 24.428 | -66058.488
91 | 69 | 160 | Tm | -60302.313 | 34.274 | -60302.313
90 | 70 | 160 | Yb | -58169.617 | 16.507 | -58169.617
89 | 71 | 160 | Lu | -50269.937 | 56.821 | -50269.937
88 | 72 | 160 | Hf | -45937.205 | 11.583 | -45937.205
87 | 73 | 160 | Ta | -35875.507 | 89.025 | -35875.507
86 | 74 | 160 | W | -29361.804 | 208.508 | -29361.804
85 | 75 | 160 | Re | -16660# | 401# | -16660.01
101 | 60 | 161 | Nd | -42961# | 699# | -42961.01
100 | 61 | 161 | Pm | -50431# | 503# | -50431.01
99 | 62 | 161 | Sm | -56979# | 298# | -56979.01
98 | 63 | 161 | Eu | -61777# | 298# | -61777.01
97 | 64 | 161 | Gd | -65512.709 | 2.745 | -65512.709
96 | 65 | 161 | Tb | -67468.186 | 2.604 | -67468.186
95 | 66 | 161 | Dy | -68061.133 | 2.535 | -68061.133
94 | 67 | 161 | Ho | -67202.843 | 3.222 | -67202.843
93 | 68 | 161 | Er | -65208.95 | 9.404 | -65208.95
92 | 69 | 161 | Tm | -61898.708 | 27.945 | -61898.708
91 | 70 | 161 | Yb | -57844.214 | 15.993 | -57844.214
90 | 71 | 161 | Lu | -52562.344 | 27.945 | -52562.344
89 | 72 | 161 | Hf | -46318.685 | 22.536 | -46318.685
88 | 73 | 161 | Ta | -38734# | 55# | -38734.01
87 | 74 | 161 | W | -30407# | 196# | -30407.01
86 | 75 | 161 | Re | -20875.601 | 208.576 | -20875.601
101 | 61 | 162 | Pm | -46305# | 699# | -46305.01
100 | 62 | 162 | Sm | -54753# | 503# | -54753.01
99 | 63 | 162 | Eu | -58647# | 298# | -58647.01
98 | 64 | 162 | Gd | -64287.29 | 4.58 | -64287.29
97 | 65 | 162 | Tb | -65681.287 | 36.452 | -65681.287
96 | 66 | 162 | Dy | -68186.808 | 2.535 | -68186.808
95 | 67 | 162 | Ho | -66047.112 | 3.921 | -66047.112
94 | 68 | 162 | Er | -66342.62 | 3.467 | -66342.62
93 | 69 | 162 | Tm | -61483.558 | 26.277 | -61483.558
92 | 70 | 162 | Yb | -59831.527 | 15.993 | -59831.527
91 | 71 | 162 | Lu | -52836.866 | 75.036 | -52836.866
90 | 72 | 162 | Hf | -49173.105 | 9.598 | -49173.105
89 | 73 | 162 | Ta | -39782.377 | 52.241 | -39782.377
88 | 74 | 162 | W | -34001.937 | 17.71 | -34001.937
87 | 75 | 162 | Re | -22354# | 202# | -22354.01
86 | 76 | 162 | Os | -14503# | 503# | -14503.01
102 | 61 | 163 | Pm | -43147# | 801# | -43147.01
101 | 62 | 163 | Sm | -50897# | 699# | -50897.01
100 | 63 | 163 | Eu | -56626# | 503# | -56626.01
99 | 64 | 163 | Gd | -61488# | 298# | -61488.01
98 | 65 | 163 | Tb | -64601.404 | 4.735 | -64601.404
97 | 66 | 163 | Dy | -66386.498 | 2.535 | -66386.498
96 | 67 | 163 | Ho | -66383.942 | 2.535 | -66383.942
95 | 68 | 163 | Er | -65174.074 | 5.243 | -65174.074
94 | 69 | 163 | Tm | -62735.074 | 6.04 | -62735.074
93 | 70 | 163 | Yb | -59304.213 | 15.993 | -59304.213
92 | 71 | 163 | Lu | -54791.409 | 27.945 | -54791.409
91 | 72 | 163 | Hf | -49286.28 | 27.945 | -49286.28
90 | 73 | 163 | Ta | -42541.078 | 38.061 | -42541.078
89 | 74 | 163 | W | -34909.095 | 52.759 | -34909.095
88 | 75 | 163 | Re | -26006.814 | 19.947 | -26006.814
87 | 76 | 163 | Os | -16124# | 404# | -16124.01
102 | 62 | 164 | Sm | -48177# | 801# | -48177.01
101 | 63 | 164 | Eu | -53104# | 596# | -53104.01
100 | 64 | 164 | Gd | -59746# | 401# | -59746.01
99 | 65 | 164 | Tb | -62083.294 | 100.032 | -62083.294
98 | 66 | 164 | Dy | -65973.294 | 2.534 | -65973.294
97 | 67 | 164 | Ho | -64987.069 | 2.773 | -64987.069
96 | 68 | 164 | Er | -65949.562 | 3.07 | -65949.562
95 | 69 | 164 | Tm | -61888.462 | 27.945 | -61888.462
94 | 70 | 164 | Yb | -61022.716 | 15.993 | -61022.716
93 | 71 | 164 | Lu | -54642.37 | 27.945 | -54642.37
92 | 72 | 164 | Hf | -51821.541 | 20.403 | -51821.541
91 | 73 | 164 | Ta | -43282.801 | 27.945 | -43282.801
90 | 74 | 164 | W | -38233.747 | 11.756 | -38233.747
89 | 75 | 164 | Re | -27644# | 159# | -27644.01
88 | 76 | 164 | Os | -20459.661 | 208.591 | -20459.661
87 | 77 | 164 | Ir | -7265# | 413# | -7265.01
103 | 62 | 165 | Sm | -43799# | 904# | -43799.01
102 | 63 | 165 | Eu | -50561# | 699# | -50561.01
101 | 64 | 165 | Gd | -56467# | 503# | -56467.01
100 | 65 | 165 | Tb | -60659# | 196# | -60659.01
99 | 66 | 165 | Dy | -63617.935 | 2.535 | -63617.935
98 | 67 | 165 | Ho | -64904.574 | 2.525 | -64904.574
97 | 68 | 165 | Er | -64528.312 | 3.081 | -64528.312
96 | 69 | 165 | Tm | -62935.934 | 3.319 | -62935.934
95 | 70 | 165 | Yb | -60287.224 | 27.945 | -60287.224
94 | 71 | 165 | Lu | -56442.273 | 26.54 | -56442.273
93 | 72 | 165 | Hf | -51635.507 | 27.945 | -51635.507
92 | 73 | 165 | Ta | -45855.107 | 17.371 | -45855.107
91 | 74 | 165 | W | -38861.977 | 24.976 | -38861.977
90 | 75 | 165 | Re | -30656.812 | 27.705 | -30656.812
89 | 76 | 165 | Os | -21646# | 202# | -21646.01
88 | 77 | 165 | Ir | -11625# | 215# | -11625.01
103 | 63 | 166 | Eu | -46603# | 801# | -46603.01
102 | 64 | 166 | Gd | -54399# | 596# | -54399.01
101 | 65 | 166 | Tb | -57760.118 | 100.033 | -57760.118
100 | 66 | 166 | Dy | -62590.118 | 2.566 | -62590.118
99 | 67 | 166 | Ho | -63076.897 | 2.525 | -63076.897
98 | 68 | 166 | Er | -64931.595 | 2.514 | -64931.595
97 | 69 | 166 | Tm | -61893.929 | 11.817 | -61893.929
96 | 70 | 166 | Yb | -61588.481 | 8.263 | -61588.481
95 | 71 | 166 | Lu | -56020.981 | 29.808 | -56020.981
94 | 72 | 166 | Hf | -53858.984 | 27.945 | -53858.984
93 | 73 | 166 | Ta | -46097.776 | 27.945 | -46097.776
92 | 74 | 166 | W | -41891.844 | 10.398 | -41891.844
91 | 75 | 166 | Re | -31850# | 88# | -31850.01
90 | 76 | 166 | Os | -25438.4 | 18.236 | -25438.4
89 | 77 | 166 | Ir | -13205# | 202# | -13205.01
88 | 78 | 166 | Pt | -4792# | 503# | -4792.01
104 | 63 | 167 | Eu | -43585# | 801# | -43585.01
103 | 64 | 167 | Gd | -50701# | 596# | -50701.01
102 | 65 | 167 | Tb | -55843# | 401# | -55843.01
101 | 66 | 167 | Dy | -59936.551 | 60.271 | -59936.551
100 | 67 | 167 | Ho | -62286.551 | 5.709 | -62286.551
99 | 68 | 167 | Er | -63296.733 | 2.512 | -63296.733
98 | 69 | 167 | Tm | -62548.311 | 2.674 | -62548.311
97 | 70 | 167 | Yb | -60594.053 | 4.628 | -60594.053
96 | 71 | 167 | Lu | -57501.125 | 31.671 | -57501.125
95 | 72 | 167 | Hf | -53467.756 | 27.945 | -53467.756
94 | 73 | 167 | Ta | -48351.06 | 27.945 | -48351.06
93 | 74 | 167 | W | -42088.612 | 19.264 | -42088.612
92 | 75 | 167 | Re | -34837# | 52# | -34837.01
91 | 76 | 167 | Os | -26502.896 | 72.688 | -26502.896
90 | 77 | 167 | Ir | -17078.797 | 18.948 | -17078.797
89 | 78 | 167 | Pt | -6540# | 407# | -6540.01
104 | 64 | 168 | Gd | -48102# | 699# | -48102.01
103 | 65 | 168 | Tb | -52499# | 503# | -52499.01
102 | 66 | 168 | Dy | -58564.175 | 140.027 | -58564.175
101 | 67 | 168 | Ho | -60066.731 | 30.105 | -60066.731
100 | 68 | 168 | Er | -62996.731 | 2.512 | -62996.731
99 | 69 | 168 | Tm | -61317.664 | 2.897 | -61317.664
98 | 70 | 168 | Yb | -61574.646 | 4.391 | -61574.646
97 | 71 | 168 | Lu | -57064.151 | 46.95 | -57064.151
96 | 72 | 168 | Hf | -55360.552 | 27.945 | -55360.552
95 | 73 | 168 | Ta | -48393.908 | 27.945 | -48393.908
94 | 74 | 168 | W | -44890.192 | 16.283 | -44890.192
93 | 75 | 168 | Re | -35794.885 | 30.821 | -35794.885
92 | 76 | 168 | Os | -29990.68 | 12.103 | -29990.68
91 | 77 | 168 | Ir | -18741# | 151# | -18741.01
90 | 78 | 168 | Pt | -11037.512 | 208.792 | -11037.512
105 | 64 | 169 | Gd | -43901# | 801# | -43901.01
104 | 65 | 169 | Tb | -50096# | 596# | -50096.01
103 | 66 | 169 | Dy | -55603.099 | 300.679 | -55603.099
102 | 67 | 169 | Ho | -58803.099 | 20.189 | -58803.099
101 | 68 | 169 | Er | -60928.684 | 2.516 | -60928.684
100 | 69 | 169 | Tm | -61279.963 | 2.476 | -61279.963
99 | 70 | 169 | Yb | -60370.311 | 4.391 | -60370.311
98 | 71 | 169 | Lu | -58077.311 | 5.318 | -58077.311
97 | 72 | 169 | Hf | -54716.89 | 27.945 | -54716.89
96 | 73 | 169 | Ta | -50290.43 | 27.945 | -50290.43
95 | 74 | 169 | W | -44917.768 | 15.436 | -44917.768
94 | 75 | 169 | Re | -38385.847 | 28.102 | -38385.847
93 | 76 | 169 | Os | -30721.352 | 25.197 | -30721.352
92 | 77 | 169 | Ir | -22081.119 | 26.465 | -22081.119
91 | 78 | 169 | Pt | -12375# | 202# | -12375.01
90 | 79 | 169 | Au | -1788# | 298# | -1788.01
105 | 65 | 170 | Tb | -46342# | 699# | -46342.01
104 | 66 | 170 | Dy | -53663# | 196# | -53663.01
103 | 67 | 170 | Ho | -56244.606 | 50.076 | -56244.606
102 | 68 | 170 | Er | -60114.606 | 2.754 | -60114.606
101 | 69 | 170 | Tm | -59800.614 | 2.476 | -59800.614
100 | 70 | 170 | Yb | -60768.957 | 2.449 | -60768.957
99 | 71 | 170 | Lu | -57310.199 | 17.02 | -57310.199
98 | 72 | 170 | Hf | -56253.855 | 27.945 | -56253.855
97 | 73 | 170 | Ta | -50137.665 | 27.945 | -50137.665
96 | 74 | 170 | W | -47293.364 | 15.127 | -47293.364
95 | 75 | 170 | Re | -38917.754 | 25.795 | -38917.754
94 | 76 | 170 | Os | -33927.78 | 10.9 | -33927.78
93 | 77 | 170 | Ir | -23320# | 102# | -23320.01
92 | 78 | 170 | Pt | -16305.533 | 18.662 | -16305.533
91 | 79 | 170 | Au | -3612# | 203# | -3612.01
106 | 65 | 171 | Tb | -43501# | 801# | -43501.01
105 | 66 | 171 | Dy | -50114# | 298# | -50114.01
104 | 67 | 171 | Ho | -54524.862 | 600.006 | -54524.862
103 | 68 | 171 | Er | -57724.862 | 2.763 | -57724.862
102 | 69 | 171 | Tm | -59215.595 | 2.584 | -59215.595
101 | 70 | 171 | Yb | -59312.137 | 2.4 | -59312.137
100 | 71 | 171 | Lu | -57833.542 | 2.767 | -57833.542
99 | 72 | 171 | Hf | -55431.345 | 28.876 | -55431.345
98 | 73 | 171 | Ta | -51720.273 | 27.945 | -51720.273
97 | 74 | 171 | W | -47086.091 | 27.945 | -47086.091
96 | 75 | 171 | Re | -41250.281 | 27.945 | -41250.281
95 | 76 | 171 | Os | -34293.12 | 18.745 | -34293.12
94 | 77 | 171 | Ir | -26430.172 | 39.519 | -26430.172
93 | 78 | 171 | Pt | -17470.596 | 88.224 | -17470.596
92 | 79 | 171 | Au | -7564.773 | 25.644 | -7564.773
91 | 80 | 171 | Hg | 3502# | 298# | 3502.01
106 | 66 | 172 | Dy | -47730# | 401# | -47730.01
105 | 67 | 172 | Ho | -51400# | 401# | -51400.01
104 | 68 | 172 | Er | -56489.417 | 4.618 | -56489.417
103 | 69 | 172 | Tm | -57379.99 | 5.97 | -57379.99
102 | 70 | 172 | Yb | -59260.28 | 2.398 | -59260.28
101 | 71 | 172 | Lu | -56741.334 | 2.978 | -56741.334
100 | 72 | 172 | Hf | -56403.544 | 24.428 | -56403.544
99 | 73 | 172 | Ta | -51329.977 | 27.945 | -51329.977
98 | 74 | 172 | W | -49097.186 | 27.945 | -49097.186
97 | 75 | 172 | Re | -41523.244 | 53.979 | -41523.244
96 | 76 | 172 | Os | -37238.053 | 14.586 | -37238.053
95 | 77 | 172 | Ir | -27520# | 105# | -27520.01
94 | 78 | 172 | Pt | -21101.014 | 12.778 | -21101.014
93 | 79 | 172 | Au | -9282# | 159# | -9282.01
92 | 80 | 172 | Hg | -1087.345 | 209.154 | -1087.345
107 | 66 | 173 | Dy | -43780# | 503# | -43780.01
106 | 67 | 173 | Ho | -49099# | 401# | -49099.01
105 | 68 | 173 | Er | -53654# | 196# | -53654.01
104 | 69 | 173 | Tm | -56258.878 | 5.096 | -56258.878
103 | 70 | 173 | Yb | -57556.282 | 2.388 | -57556.282
102 | 71 | 173 | Lu | -56885.778 | 2.42 | -56885.778
101 | 72 | 173 | Hf | -55411.784 | 27.945 | -55411.784
100 | 73 | 173 | Ta | -52396.538 | 27.945 | -52396.538
99 | 74 | 173 | W | -48727.383 | 27.945 | -48727.383
98 | 75 | 173 | Re | -43553.865 | 27.945 | -43553.865
97 | 76 | 173 | Os | -37438.225 | 14.959 | -37438.225
96 | 77 | 173 | Ir | -30271.935 | 13.693 | -30271.935
95 | 78 | 173 | Pt | -21941.57 | 55.99 | -21941.57
94 | 79 | 173 | Au | -12819.798 | 26.005 | -12819.798
93 | 80 | 173 | Hg | -2569# | 208# | -2569.01
107 | 67 | 174 | Ho | -45503# | 503# | -45503.01
106 | 68 | 174 | Er | -51949# | 298# | -51949.01
105 | 69 | 174 | Tm | -53869.598 | 44.785 | -53869.598
104 | 70 | 174 | Yb | -56949.598 | 2.388 | -56949.598
103 | 71 | 174 | Lu | -55575.279 | 2.405 | -55575.279
102 | 72 | 174 | Hf | -55846.626 | 2.806 | -55846.626
101 | 73 | 174 | Ta | -51740.766 | 27.945 | -51740.766
100 | 74 | 174 | W | -50227.088 | 27.945 | -50227.088
99 | 75 | 174 | Re | -43673.097 | 27.945 | -43673.097
98 | 76 | 174 | Os | -39996.301 | 11.139 | -39996.301
97 | 77 | 174 | Ir | -30868.738 | 27.666 | -30868.738
96 | 78 | 174 | Pt | -25319.155 | 11.822 | -25319.155
95 | 79 | 174 | Au | -14195# | 102# | -14195.01
94 | 80 | 174 | Hg | -6647.425 | 19.606 | -6647.425
108 | 67 | 175 | Ho | -42802# | 596# | -42802.01
107 | 68 | 175 | Er | -48652# | 401# | -48652.01
106 | 69 | 175 | Tm | -52315.634 | 50.057 | -52315.634
105 | 70 | 175 | Yb | -54700.634 | 2.388 | -54700.634
104 | 71 | 175 | Lu | -55170.695 | 2.187 | -55170.695
103 | 72 | 175 | Hf | -54483.847 | 2.825 | -54483.847
102 | 73 | 175 | Ta | -52408.647 | 27.945 | -52408.647
101 | 74 | 175 | W | -49632.795 | 27.945 | -49632.795
100 | 75 | 175 | Re | -45288.307 | 27.945 | -45288.307
99 | 76 | 175 | Os | -40104.697 | 13.515 | -40104.697
98 | 77 | 175 | Ir | -33428.622 | 19.757 | -33428.622
97 | 78 | 175 | Pt | -25690.09 | 18.885 | -25690.09
96 | 79 | 175 | Au | -17443.057 | 42.396 | -17443.057
95 | 80 | 175 | Hg | -7989.172 | 101.408 | -7989.172
108 | 68 | 176 | Er | -46500# | 401# | -46500.01
107 | 69 | 176 | Tm | -49374.133 | 100.033 | -49374.133
106 | 70 | 176 | Yb | -53494.133 | 2.571 | -53494.133
105 | 71 | 176 | Lu | -53387.359 | 2.184 | -53387.359
104 | 72 | 176 | Hf | -54577.509 | 2.216 | -54577.509
103 | 73 | 176 | Ta | -51365.374 | 30.739 | -51365.374
102 | 74 | 176 | W | -50641.603 | 27.945 | -50641.603
101 | 75 | 176 | Re | -45062.886 | 27.945 | -45062.886
100 | 76 | 176 | Os | -42097.94 | 27.945 | -42097.94
99 | 77 | 176 | Ir | -33861.029 | 20.34 | -33861.029
98 | 78 | 176 | Pt | -28927.898 | 14.428 | -28927.898
97 | 79 | 176 | Au | -18537# | 105# | -18537.01
96 | 80 | 176 | Hg | -11779.132 | 14.176 | -11779.132
95 | 81 | 176 | Tl | 550# | 196# | 550.01
109 | 68 | 177 | Er | -42802# | 503# | -42802.01
108 | 69 | 177 | Tm | -47469# | 298# | -47469.01
107 | 70 | 177 | Yb | -50989.216 | 2.581 | -50989.216
106 | 71 | 177 | Lu | -52389.034 | 2.185 | -52389.034
105 | 72 | 177 | Hf | -52889.623 | 2.146 | -52889.623
104 | 73 | 177 | Ta | -51723.623 | 3.689 | -51723.623
103 | 74 | 177 | W | -49701.726 | 27.945 | -49701.726
102 | 75 | 177 | Re | -46269.17 | 27.945 | -46269.17
101 | 76 | 177 | Os | -41949.53 | 15.718 | -41949.53
100 | 77 | 177 | Ir | -36047.421 | 19.76 | -36047.421
99 | 78 | 177 | Pt | -29370.489 | 14.988 | -29370.489
98 | 79 | 177 | Au | -21550.199 | 12.869 | -21550.199
97 | 80 | 177 | Hg | -12780.882 | 75.066 | -12780.882
96 | 81 | 177 | Tl | -3327.962 | 24.999 | -3327.962
109 | 69 | 178 | Tm | -44116# | 401# | -44116.01
108 | 70 | 178 | Yb | -49698.297 | 10.325 | -49698.297
107 | 71 | 178 | Lu | -50343.004 | 2.889 | -50343.004
106 | 72 | 178 | Hf | -52444.262 | 2.144 | -52444.262
105 | 73 | 178 | Ta | -50507.262 | 15.152 | -50507.262
104 | 74 | 178 | W | -50415.962 | 15.284 | -50415.962
103 | 75 | 178 | Re | -45653.453 | 27.945 | -45653.453
102 | 76 | 178 | Os | -43546.189 | 16.436 | -43546.189
101 | 77 | 178 | Ir | -36251.884 | 19.76 | -36251.884
100 | 78 | 178 | Pt | -31998.007 | 10.823 | -31998.007
99 | 79 | 178 | Au | -22326.122 | 57.144 | -22326.122
98 | 80 | 178 | Hg | -16316.846 | 12.878 | -16316.846
97 | 81 | 178 | Tl | -4754# | 114# | -4754.01
96 | 82 | 178 | Pb | 3567.8 | 24.28 | 3567.8
110 | 69 | 179 | Tm | -41601# | 503# | -41601.01
109 | 70 | 179 | Yb | -46416# | 298# | -46416.01
108 | 71 | 179 | Lu | -49064.17 | 5.458 | -49064.17
107 | 72 | 179 | Hf | -50471.936 | 2.143 | -50471.936
106 | 73 | 179 | Ta | -50366.314 | 2.173 | -50366.314
105 | 74 | 179 | W | -49303.561 | 15.506 | -49303.561
104 | 75 | 179 | Re | -46586.212 | 24.428 | -46586.212
103 | 76 | 179 | Os | -43020.103 | 18.076 | -43020.103
102 | 77 | 179 | Ir | -38077.364 | 10.899 | -38077.364
101 | 78 | 179 | Pt | -32263.781 | 9.092 | -32263.781
100 | 79 | 179 | Au | -24952.104 | 16.549 | -24952.104
99 | 80 | 179 | Hg | -16921.649 | 27.308 | -16921.649
98 | 81 | 179 | Tl | -8300.467 | 43.18 | -8300.467
97 | 82 | 179 | Pb | 2003# | 196# | 2003.01
110 | 70 | 180 | Yb | -44404# | 401# | -44404.01
109 | 71 | 180 | Lu | -46685.398 | 70.743 | -46685.398
108 | 72 | 180 | Hf | -49788.398 | 2.147 | -49788.398
107 | 73 | 180 | Ta | -48936.195 | 2.216 | -48936.195
106 | 74 | 180 | W | -49644.477 | 3.931 | -49644.477
105 | 75 | 180 | Re | -45839.673 | 21.392 | -45839.673
104 | 76 | 180 | Os | -44358.859 | 20.301 | -44358.859
103 | 77 | 180 | Ir | -37977.526 | 21.706 | -37977.526
102 | 78 | 180 | Pt | -34435.958 | 10.978 | -34435.958
101 | 79 | 180 | Au | -25596.408 | 21.009 | -25596.408
100 | 80 | 180 | Hg | -20244.723 | 13.968 | -20244.723
99 | 81 | 180 | Tl | -9403# | 116# | -9403.01
98 | 82 | 180 | Pb | -1939.209 | 20.888 | -1939.209
111 | 70 | 181 | Yb | -40846# | 401# | -40846.01
110 | 71 | 181 | Lu | -44740# | 298# | -44740.01
109 | 72 | 181 | Hf | -47411.884 | 2.148 | -47411.884
108 | 73 | 181 | Ta | -48441.634 | 1.793 | -48441.634
107 | 74 | 181 | W | -48253.952 | 4.734 | -48253.952
106 | 75 | 181 | Re | -46511.436 | 12.579 | -46511.436
105 | 76 | 181 | Os | -43552.934 | 31.671 | -43552.934
104 | 77 | 181 | Ir | -39471.782 | 25.627 | -39471.782
103 | 78 | 181 | Pt | -34374.658 | 14.863 | -34374.658
102 | 79 | 181 | Au | -27871.187 | 19.976 | -27871.187
101 | 80 | 181 | Hg | -20661.178 | 15.383 | -20661.178
100 | 81 | 181 | Tl | -12801.105 | 9.357 | -12801.105
99 | 82 | 181 | Pb | -3144.762 | 90.194 | -3144.762
111 | 71 | 182 | Lu | -41880# | 196# | -41880.01
110 | 72 | 182 | Hf | -46058.563 | 6.373 | -46058.563
109 | 73 | 182 | Ta | -46433.254 | 1.794 | -46433.254
108 | 74 | 182 | W | -48247.518 | 0.828 | -48247.518
107 | 75 | 182 | Re | -45447.518 | 101.984 | -45447.518
106 | 76 | 182 | Os | -44609.074 | 21.745 | -44609.074
105 | 77 | 182 | Ir | -39051.679 | 20.967 | -39051.679
104 | 78 | 182 | Pt | -36169.301 | 15.62 | -36169.301
103 | 79 | 182 | Au | -28300.768 | 20.26 | -28300.768
102 | 80 | 182 | Hg | -23576.146 | 9.715 | -23576.146
101 | 81 | 182 | Tl | -13351.007 | 75.93 | -13351.007
100 | 82 | 182 | Pb | -6826.135 | 14.007 | -6826.135
112 | 71 | 183 | Lu | -39523# | 298# | -39523.01
111 | 72 | 183 | Hf | -43286.117 | 30.054 | -43286.117
110 | 73 | 183 | Ta | -45296.117 | 1.805 | -45296.117
109 | 74 | 183 | W | -46367.023 | 0.824 | -46367.023
108 | 75 | 183 | Re | -45811.023 | 8.042 | -45811.023
107 | 76 | 183 | Os | -43662.754 | 49.797 | -43662.754
106 | 77 | 183 | Ir | -40197.266 | 25.115 | -40197.266
105 | 78 | 183 | Pt | -35772.441 | 15.592 | -35772.441
104 | 79 | 183 | Au | -30186.894 | 10.492 | -30186.894
103 | 80 | 183 | Hg | -23799.819 | 8.2 | -23799.819
102 | 81 | 183 | Tl | -16587.297 | 9.749 | -16587.297
101 | 82 | 183 | Pb | -7568.734 | 28.191 | -7568.734
113 | 71 | 184 | Lu | -36412# | 401# | -36412.01
112 | 72 | 184 | Hf | -41501.304 | 39.708 | -41501.304
111 | 73 | 184 | Ta | -42841.304 | 26.014 | -42841.304
110 | 74 | 184 | W | -45707.304 | 0.859 | -45707.304
109 | 75 | 184 | Re | -44226.631 | 4.332 | -44226.631
108 | 76 | 184 | Os | -44256.145 | 1.304 | -44256.145
107 | 77 | 184 | Ir | -39610.851 | 27.945 | -39610.851
106 | 78 | 184 | Pt | -37332.183 | 18.126 | -37332.183
105 | 79 | 184 | Au | -30318.71 | 22.275 | -30318.71
104 | 80 | 184 | Hg | -26349.123 | 10.065 | -26349.123
103 | 81 | 184 | Tl | -16885.078 | 49.317 | -16885.078
102 | 82 | 184 | Pb | -11045.339 | 14.297 | -11045.339
101 | 83 | 184 | Bi | 1047# | 126# | 1047.01
113 | 72 | 185 | Hf | -38359# | 196# | -38359.01
112 | 73 | 185 | Ta | -41396.176 | 14.171 | -41396.176
111 | 74 | 185 | W | -43389.676 | 0.904 | -43389.676
110 | 75 | 185 | Re | -43822.152 | 1.193 | -43822.152
109 | 76 | 185 | Os | -42809.355 | 1.274 | -42809.355
108 | 77 | 185 | Ir | -40335.554 | 27.945 | -40335.554
107 | 78 | 185 | Pt | -36683.166 | 40.986 | -36683.166
106 | 79 | 185 | Au | -31866.958 | 26.028 | -31866.958
105 | 80 | 185 | Hg | -26175.833 | 15.536 | -26175.833
104 | 81 | 185 | Tl | -19755.772 | 53.88 | -19755.772
103 | 82 | 185 | Pb | -11541.263 | 16.175 | -11541.263
102 | 83 | 185 | Bi | -2213# | 53# | -2213.01
114 | 72 | 186 | Hf | -36431# | 298# | -36431.01
113 | 73 | 186 | Ta | -38608.542 | 60.025 | -38608.542
112 | 74 | 186 | W | -42509.542 | 1.749 | -42509.542
111 | 75 | 186 | Re | -41930.192 | 1.202 | -41930.192
110 | 76 | 186 | Os | -42999.479 | 1.38 | -42999.479
109 | 77 | 186 | Ir | -39172.952 | 16.526 | -39172.952
108 | 78 | 186 | Pt | -37864.474 | 21.745 | -37864.474
107 | 79 | 186 | Au | -31714.853 | 20.967 | -31714.853
106 | 80 | 186 | Hg | -28539.309 | 11.247 | -28539.309
105 | 81 | 186 | Tl | -20190.133 | 184.436 | -20190.133
104 | 82 | 186 | Pb | -14681.328 | 11.298 | -14681.328
103 | 83 | 186 | Bi | -3169.291 | 76.873 | -3169.291
115 | 72 | 187 | Hf | -32984# | 401# | -32984.01
114 | 73 | 187 | Ta | -36766# | 196# | -36766.01
113 | 74 | 187 | W | -39904.768 | 1.748 | -39904.768
112 | 75 | 187 | Re | -41215.714 | 1.409 | -41215.714
111 | 76 | 187 | Os | -41218.183 | 1.409 | -41218.183
110 | 77 | 187 | Ir | -39715.774 | 6.163 | -39715.774
109 | 78 | 187 | Pt | -36712.973 | 27.945 | -36712.973
108 | 79 | 187 | Au | -33005.122 | 25.115 | -33005.122
107 | 80 | 187 | Hg | -28117.858 | 13.924 | -28117.858
106 | 81 | 187 | Tl | -22443.512 | 8.107 | -22443.512
105 | 82 | 187 | Pb | -14979.941 | 8.286 | -14979.941
104 | 83 | 187 | Bi | -6373.435 | 15.354 | -6373.435
116 | 72 | 188 | Hf | -30879# | 503# | -30879.01
115 | 73 | 188 | Ta | -33813# | 196# | -33813.01
114 | 74 | 188 | W | -38667.15 | 3.317 | -38667.15
113 | 75 | 188 | Re | -39016.15 | 1.414 | -39016.15
112 | 76 | 188 | Os | -41136.426 | 1.414 | -41136.426
111 | 77 | 188 | Ir | -38328.071 | 6.994 | -38328.071
110 | 78 | 188 | Pt | -37822.95 | 5.385 | -37822.95
109 | 79 | 188 | Au | -32300.802 | 20.387 | -32300.802
108 | 80 | 188 | Hg | -30201.784 | 11.532 | -30201.784
107 | 81 | 188 | Tl | -22346.744 | 32.609 | -22346.744
106 | 82 | 188 | Pb | -17815.439 | 10.626 | -17815.439
105 | 83 | 188 | Bi | -7204.962 | 49.812 | -7204.962
104 | 84 | 188 | Po | -538.359 | 19.419 | -538.359
116 | 73 | 189 | Ta | -31829# | 298# | -31829.01
115 | 74 | 189 | W | -35477.935 | 200.172 | -35477.935
114 | 75 | 189 | Re | -37977.935 | 8.297 | -37977.935
113 | 76 | 189 | Os | -38985.38 | 1.465 | -38985.38
112 | 77 | 189 | Ir | -38453.064 | 12.743 | -38453.064
111 | 78 | 189 | Pt | -36483.186 | 11.175 | -36483.186
110 | 79 | 189 | Au | -33581.955 | 20.081 | -33581.955
109 | 80 | 189 | Hg | -29630.792 | 33.413 | -29630.792
108 | 81 | 189 | Tl | -24602.221 | 10.891 | -24602.221
107 | 82 | 189 | Pb | -17878.165 | 34.465 | -17878.165
106 | 83 | 189 | Bi | -10061.055 | 53.953 | -10061.055
105 | 84 | 189 | Po | -1415.347 | 22.06 | -1415.347
117 | 73 | 190 | Ta | -28662# | 401# | -28662.01
116 | 74 | 190 | W | -34296.326 | 164.848 | -34296.326
115 | 75 | 190 | Re | -35566.326 | 149.248 | -35566.326
114 | 76 | 190 | Os | -38706.326 | 1.472 | -38706.326
113 | 77 | 190 | Ir | -36751.194 | 1.715 | -36751.194
112 | 78 | 190 | Pt | -37323.422 | 5.705 | -37323.422
111 | 79 | 190 | Au | -32881.422 | 16.048 | -32881.422
110 | 80 | 190 | Hg | -31370.436 | 15.919 | -31370.436
109 | 81 | 190 | Tl | -24333.279 | 49.436 | -24333.279
108 | 82 | 190 | Pb | -20416.935 | 12.139 | -20416.935
107 | 83 | 190 | Bi | -10903.017 | 184.504 | -10903.017
106 | 84 | 190 | Po | -4563.217 | 13.41 | -4563.217
117 | 74 | 191 | W | -31112# | 196# | -31112.01
116 | 75 | 191 | Re | -34348.616 | 10.321 | -34348.616
115 | 76 | 191 | Os | -36393.733 | 1.474 | -36393.733
114 | 77 | 191 | Ir | -36706.409 | 1.668 | -36706.409
113 | 78 | 191 | Pt | -35697.96 | 4.367 | -35697.96
112 | 79 | 191 | Au | -33809.297 | 37.032 | -33809.297
111 | 80 | 191 | Hg | -30592.96 | 22.59 | -30592.96
110 | 81 | 191 | Tl | -26281.028 | 7.569 | -26281.028
109 | 82 | 191 | Pb | -20246.022 | 39.123 | -20246.022
108 | 83 | 191 | Bi | -13240.145 | 7.43 | -13240.145
107 | 84 | 191 | Po | -5053.834 | 11.004 | -5053.834
118 | 74 | 192 | W | -29649# | 596# | -29649.01
117 | 75 | 192 | Re | -31708# | 196# | -31708.01
116 | 76 | 192 | Os | -35880.506 | 2.556 | -35880.506
115 | 77 | 192 | Ir | -34833.207 | 1.669 | -34833.207
114 | 78 | 192 | Pt | -36292.864 | 2.47 | -36292.864
113 | 79 | 192 | Au | -32776.523 | 15.812 | -32776.523
112 | 80 | 192 | Hg | -32011.418 | 15.551 | -32011.418
111 | 81 | 192 | Tl | -25872.246 | 31.671 | -25872.246
110 | 82 | 192 | Pb | -22555.968 | 12.612 | -22555.968
109 | 83 | 192 | Bi | -13545.828 | 32.99 | -13545.828
108 | 84 | 192 | Po | -8071.257 | 11.91 | -8071.257
118 | 75 | 193 | Re | -30302# | 196# | -30302.01
117 | 76 | 193 | Os | -33392.604 | 2.561 | -33392.604
116 | 77 | 193 | Ir | -34533.808 | 1.672 | -34533.808
115 | 78 | 193 | Pt | -34477.014 | 1.681 | -34477.014
114 | 79 | 193 | Au | -33394.325 | 10.648 | -33394.325
113 | 80 | 193 | Hg | -31050.961 | 15.378 | -31050.961
112 | 81 | 193 | Tl | -27318.856 | 110.848 | -27318.856
111 | 82 | 193 | Pb | -22194.49 | 49.577 | -22194.49
110 | 83 | 193 | Bi | -15872.871 | 9.62 | -15872.871
109 | 84 | 193 | Po | -8359.902 | 34.688 | -8359.902
108 | 85 | 193 | At | -146.14 | 54.286 | -146.14
119 | 75 | 194 | Re | -27554# | 298# | -27554.01
118 | 76 | 194 | Os | -32432.681 | 2.609 | -32432.681
117 | 77 | 194 | Ir | -32529.281 | 1.676 | -32529.281
116 | 78 | 194 | Pt | -34763.121 | 0.884 | -34763.121
115 | 79 | 194 | Au | -32262.062 | 10.203 | -32262.062
114 | 80 | 194 | Hg | -32192.983 | 12.535 | -32192.983
113 | 81 | 194 | Tl | -26827.027 | 135.067 | -26827.027
112 | 82 | 194 | Pb | -24207.6 | 17.466 | -24207.6
111 | 83 | 194 | Bi | -15990.063 | 49.183 | -15990.063
110 | 84 | 194 | Po | -11005.037 | 12.569 | -11005.037
109 | 85 | 194 | At | -1187.575 | 185.63 | -1187.575
119 | 76 | 195 | Os | -29689.824 | 500.003 | -29689.824
118 | 77 | 195 | Ir | -31689.824 | 1.677 | -31689.824
117 | 78 | 195 | Pt | -32796.847 | 0.877 | -32796.847
116 | 79 | 195 | Au | -32570.023 | 1.329 | -32570.023
115 | 80 | 195 | Hg | -31000.015 | 23.145 | -31000.015
114 | 81 | 195 | Tl | -28155.026 | 13.796 | -28155.026
113 | 82 | 195 | Pb | -23713.927 | 23.367 | -23713.927
112 | 83 | 195 | Bi | -18023.722 | 5.589 | -18023.722
111 | 84 | 195 | Po | -11074.785 | 39.279 | -11074.785
110 | 85 | 195 | At | -3476.244 | 9.056 | -3476.244
109 | 86 | 195 | Rn | 5065.181 | 51.197 | 5065.181
120 | 76 | 196 | Os | -28280.779 | 40.121 | -28280.779
119 | 77 | 196 | Ir | -29438.431 | 38.421 | -29438.431
118 | 78 | 196 | Pt | -32647.448 | 0.868 | -32647.448
117 | 79 | 196 | Au | -31140.018 | 2.972 | -31140.018
116 | 80 | 196 | Hg | -31826.683 | 2.942 | -31826.683
115 | 81 | 196 | Tl | -27496.631 | 12.109 | -27496.631
114 | 82 | 196 | Pb | -25360.754 | 14.279 | -25360.754
113 | 83 | 196 | Bi | -18009.031 | 24.428 | -18009.031
112 | 84 | 196 | Po | -13474.451 | 12.978 | -13474.451
111 | 85 | 196 | At | -3923.38 | 59.903 | -3923.38
110 | 86 | 196 | Rn | 1970.318 | 15.042 | 1970.318
120 | 77 | 197 | Ir | -28267.783 | 20.241 | -28267.783
119 | 78 | 197 | Pt | -30422.425 | 0.83 | -30422.425
118 | 79 | 197 | Au | -31141.091 | 0.602 | -31141.091
117 | 80 | 197 | Hg | -30540.979 | 3.203 | -30540.979
116 | 81 | 197 | Tl | -28341.16 | 16.304 | -28341.16
115 | 82 | 197 | Pb | -24748.749 | 5.59 | -24748.749
114 | 83 | 197 | Bi | -19687.634 | 8.439 | -19687.634
113 | 84 | 197 | Po | -13357.968 | 49.745 | -13357.968
112 | 85 | 197 | At | -6344.205 | 50.917 | -6344.205
111 | 86 | 197 | Rn | 1475.814 | 60.854 | 1475.814
121 | 77 | 198 | Ir | -25821# | 196# | -25821.01
120 | 78 | 198 | Pt | -29907.673 | 3.113 | -29907.673
119 | 79 | 198 | Au | -29582.104 | 0.596 | -29582.104
118 | 80 | 198 | Hg | -30954.447 | 0.337 | -30954.447
117 | 81 | 198 | Tl | -27494.447 | 80.001 | -27494.447
116 | 82 | 198 | Pb | -26050.199 | 14.578 | -26050.199
115 | 83 | 198 | Bi | -19369.486 | 27.945 | -19369.486
114 | 84 | 198 | Po | -15473.405 | 17.44 | -15473.405
113 | 85 | 198 | At | -6672.103 | 49.234 | -6672.103
112 | 86 | 198 | Rn | -1230.817 | 13.091 | -1230.817
122 | 77 | 199 | Ir | -24400.873 | 41.118 | -24400.873
121 | 78 | 199 | Pt | -27392.356 | 3.153 | -27392.356
120 | 79 | 199 | Au | -29095.035 | 0.604 | -29095.035
119 | 80 | 199 | Hg | -29547.053 | 0.365 | -29547.053
118 | 81 | 199 | Tl | -28059.394 | 27.945 | -28059.394
117 | 82 | 199 | Pb | -25227.978 | 26.423 | -25227.978
116 | 83 | 199 | Bi | -20798.434 | 11.847 | -20798.434
115 | 84 | 199 | Po | -15214.964 | 23.456 | -15214.964
114 | 85 | 199 | At | -8819.148 | 50.311 | -8819.148
113 | 86 | 199 | Rn | -1518.058 | 63.583 | -1518.058
112 | 87 | 199 | Fr | 6760.921 | 41.814 | 6760.921
122 | 78 | 200 | Pt | -26602.838 | 20.241 | -26602.838
121 | 79 | 200 | Au | -27268.884 | 49.748 | -27268.884
120 | 80 | 200 | Hg | -29504.137 | 0.379 | -29504.137
119 | 81 | 200 | Tl | -27048.096 | 5.747 | -27048.096
118 | 82 | 200 | Pb | -26243.283 | 10.938 | -26243.283
117 | 83 | 200 | Bi | -20370.07 | 24.027 | -20370.07
116 | 84 | 200 | Po | -16954.491 | 14.417 | -16954.491
115 | 85 | 200 | At | -8987.739 | 24.468 | -8987.739
114 | 86 | 200 | Rn | -4006.076 | 13.226 | -4006.076
113 | 87 | 200 | Fr | 6122.235 | 78.028 | 6122.235
123 | 78 | 201 | Pt | -23741.111 | 50.102 | -23741.111
122 | 79 | 201 | Au | -26401.111 | 3.193 | -26401.111
121 | 80 | 201 | Hg | -27663.259 | 0.595 | -27663.259
120 | 81 | 201 | Tl | -27182.028 | 15.054 | -27182.028
119 | 82 | 201 | Pb | -25257.915 | 22.355 | -25257.915
118 | 83 | 201 | Bi | -21415.944 | 15.16 | -21415.944
117 | 84 | 201 | Po | -16524.923 | 5.848 | -16524.923
116 | 85 | 201 | At | -10789.496 | 8.284 | -10789.496
115 | 86 | 201 | Rn | -4072.179 | 70.531 | -4072.179
114 | 87 | 201 | Fr | 3596.375 | 71.362 | 3596.375
124 | 78 | 202 | Pt | -22598# | 298# | -22598.01
123 | 79 | 202 | Au | -24399.705 | 166.411 | -24399.705
122 | 80 | 202 | Hg | -27345.859 | 0.591 | -27345.859
121 | 81 | 202 | Tl | -25983.272 | 14.755 | -25983.272
120 | 82 | 202 | Pb | -25933.6 | 8.178 | -25933.6
119 | 83 | 202 | Bi | -20732.892 | 20.387 | -20732.892
118 | 84 | 202 | Po | -17924.235 | 14.677 | -17924.235
117 | 85 | 202 | At | -10590.867 | 27.978 | -10590.867
116 | 86 | 202 | Rn | -6275.017 | 17.543 | -6275.017
115 | 87 | 202 | Fr | 3141.787 | 49.491 | 3141.787
114 | 88 | 202 | Ra | 9213.115 | 62.598 | 9213.115
124 | 79 | 203 | Au | -23143.394 | 3.058 | -23143.394
123 | 80 | 203 | Hg | -25269.119 | 1.689 | -25269.119
122 | 81 | 203 | Tl | -25761.192 | 1.272 | -25761.192
121 | 82 | 203 | Pb | -24786.57 | 6.528 | -24786.57
120 | 83 | 203 | Bi | -21539.866 | 21.633 | -21539.866
119 | 84 | 203 | Po | -17307.062 | 25.946 | -17307.062
118 | 85 | 203 | At | -12163.464 | 11.817 | -12163.464
117 | 86 | 203 | Rn | -6160.261 | 23.567 | -6160.261
116 | 87 | 203 | Fr | 861.303 | 15.835 | 861.303
115 | 88 | 203 | Ra | 8636.458 | 80.888 | 8636.458
125 | 79 | 204 | Au | -20750# | 200# | -20750.01
124 | 80 | 204 | Hg | -24690.242 | 0.339 | -24690.242
123 | 81 | 204 | Tl | -24345.972 | 1.251 | -24345.972
122 | 82 | 204 | Pb | -25109.735 | 1.244 | -25109.735
121 | 83 | 204 | Bi | -20667.303 | 25.953 | -20667.303
120 | 84 | 204 | Po | -18333.551 | 11.023 | -18333.551
119 | 85 | 204 | At | -11875.313 | 23.979 | -11875.313
118 | 86 | 204 | Rn | -7984.077 | 14.54 | -7984.077
117 | 87 | 204 | Fr | 608.456 | 24.593 | 608.456
116 | 88 | 204 | Ra | 6054.402 | 15.373 | 6054.402
126 | 79 | 205 | Au | -18751# | 298# | -18751.01
125 | 80 | 205 | Hg | -22287.497 | 3.644 | -22287.497
124 | 81 | 205 | Tl | -23820.592 | 1.325 | -23820.592
123 | 82 | 205 | Pb | -23770.091 | 1.241 | -23770.091
122 | 83 | 205 | Bi | -21061.67 | 7.179 | -21061.67
121 | 84 | 205 | Po | -17508.993 | 19.892 | -17508.993
120 | 85 | 205 | At | -12971.536 | 15.062 | -12971.536
119 | 86 | 205 | Rn | -7713.889 | 50.341 | -7713.889
118 | 87 | 205 | Fr | -1309.717 | 7.824 | -1309.717
117 | 88 | 205 | Ra | 5839.136 | 86.456 | 5839.136
126 | 80 | 206 | Hg | -20945.512 | 20.446 | -20945.512
125 | 81 | 206 | Tl | -22253.094 | 1.37 | -22253.094
124 | 82 | 206 | Pb | -23785.44 | 1.24 | -23785.44
123 | 83 | 206 | Bi | -20027.931 | 7.782 | -20027.931
122 | 84 | 206 | Po | -18181.739 | 8.281 | -18181.739
121 | 85 | 206 | At | -12419.576 | 20.471 | -12419.576
120 | 86 | 206 | Rn | -9115.503 | 14.769 | -9115.503
119 | 87 | 206 | Fr | -1242.551 | 28.196 | -1242.551
118 | 88 | 206 | Ra | 3565.079 | 18.03 | 3565.079
117 | 89 | 206 | Ac | 13511.303 | 70.352 | 13511.303
127 | 80 | 207 | Hg | -16218.666 | 150.101 | -16218.666
126 | 81 | 207 | Tl | -21033.666 | 5.497 | -21033.666
125 | 82 | 207 | Pb | -22451.905 | 1.243 | -22451.905
124 | 83 | 207 | Bi | -20054.433 | 2.445 | -20054.433
123 | 84 | 207 | Po | -17145.849 | 6.638 | -17145.849
122 | 85 | 207 | At | -13242.582 | 21.495 | -13242.582
121 | 86 | 207 | Rn | -8631.014 | 25.998 | -8631.014
120 | 87 | 207 | Fr | -2841.602 | 50.707 | -2841.602
119 | 88 | 207 | Ra | 3537.912 | 55.276 | 3537.912
118 | 89 | 207 | Ac | 11131.119 | 52.448 | 11131.119
128 | 80 | 208 | Hg | -13097# | 298# | -13097.01
127 | 81 | 208 | Tl | -16749.473 | 1.99 | -16749.473
126 | 82 | 208 | Pb | -21748.455 | 1.244 | -21748.455
125 | 83 | 208 | Bi | -18870.022 | 2.355 | -18870.022
124 | 84 | 208 | Po | -17469.516 | 1.802 | -17469.516
123 | 85 | 208 | At | -12491.356 | 25.863 | -12491.356
122 | 86 | 208 | Rn | -9647.976 | 11.149 | -9647.976
121 | 87 | 208 | Fr | -2665.206 | 46.535 | -2665.206
120 | 88 | 208 | Ra | 1713.894 | 15.408 | 1713.894
119 | 89 | 208 | Ac | 10760.201 | 55.721 | 10760.201
129 | 80 | 209 | Hg | -8346# | 196# | -8346.01
128 | 81 | 209 | Tl | -13638.048 | 7.901 | -13638.048
127 | 82 | 209 | Pb | -17614.44 | 1.813 | -17614.44
126 | 83 | 209 | Bi | -18258.461 | 1.448 | -18258.461
125 | 84 | 209 | Po | -16365.944 | 1.842 | -16365.944
124 | 85 | 209 | At | -12879.634 | 7.463 | -12879.634
123 | 86 | 209 | Rn | -8928.61 | 19.988 | -8928.61
122 | 87 | 209 | Fr | -3769.239 | 14.625 | -3769.239
121 | 88 | 209 | Ra | 1854.952 | 50.467 | 1854.952
120 | 89 | 209 | Ac | 8844.409 | 50.608 | 8844.409
119 | 90 | 209 | Th | 16502.052 | 99.873 | 16502.052
130 | 80 | 210 | Hg | -5114# | 298# | -5114.01
129 | 81 | 210 | Tl | -9246.298 | 11.638 | -9246.298
128 | 82 | 210 | Pb | -14728.292 | 1.527 | -14728.292
127 | 83 | 210 | Bi | -14791.778 | 1.446 | -14791.778
126 | 84 | 210 | Po | -15953.071 | 1.242 | -15953.071
125 | 85 | 210 | At | -11971.83 | 7.843 | -11971.83
124 | 86 | 210 | Rn | -9597.913 | 8.558 | -9597.913
123 | 87 | 210 | Fr | -3346.17 | 22.232 | -3346.17
122 | 88 | 210 | Ra | 461.069 | 15.195 | 461.069
121 | 89 | 210 | Ac | 8789.565 | 57.402 | 8789.565
120 | 90 | 210 | Th | 14042.591 | 25.008 | 14042.591
130 | 81 | 211 | Tl | -6076# | 201# | -6076.01
129 | 82 | 211 | Pb | -10491.45 | 2.661 | -10491.45
128 | 83 | 211 | Bi | -11858.421 | 5.5 | -11858.421
127 | 84 | 211 | Po | -12432.507 | 1.343 | -12432.507
126 | 85 | 211 | At | -11647.148 | 2.771 | -11647.148
125 | 86 | 211 | Rn | -8755.556 | 6.793 | -8755.556
124 | 87 | 211 | Fr | -4157.682 | 21.101 | -4157.682
123 | 88 | 211 | Ra | 836.47 | 26.242 | 836.47
122 | 89 | 211 | Ac | 7204.953 | 71.212 | 7204.953
121 | 90 | 211 | Th | 13905.728 | 74.534 | 13905.728
131 | 81 | 212 | Tl | -1651# | 300# | -1651.01
130 | 82 | 212 | Pb | -7547.389 | 2.209 | -7547.389
129 | 83 | 212 | Bi | -8117.295 | 1.99 | -8117.295
128 | 84 | 212 | Po | -10369.42 | 1.248 | -10369.42
127 | 85 | 212 | At | -8621.19 | 7.214 | -8621.19
126 | 86 | 212 | Rn | -8659.606 | 3.182 | -8659.606
125 | 87 | 212 | Fr | -3537.587 | 25.803 | -3537.587
124 | 88 | 212 | Ra | -191.422 | 11.273 | -191.422
123 | 89 | 212 | Ac | 7278.529 | 68.305 | 7278.529
122 | 90 | 212 | Th | 12091.061 | 18.474 | 12091.061
121 | 91 | 212 | Pa | 21614.516 | 74.865 | 21614.516
131 | 82 | 213 | Pb | -3184.313 | 7.796 | -3184.313
130 | 83 | 213 | Bi | -5230.649 | 5.003 | -5230.649
129 | 84 | 213 | Po | -6653.4 | 3.092 | -6653.4
128 | 85 | 213 | At | -6579.472 | 4.922 | -6579.472
127 | 86 | 213 | Rn | -5698.258 | 5.678 | -5698.258
126 | 87 | 213 | Fr | -3549.848 | 7.671 | -3549.848
125 | 88 | 213 | Ra | 357.656 | 20.299 | 357.656
124 | 89 | 213 | Ac | 6154.98 | 52.095 | 6154.98
123 | 90 | 213 | Th | 12118.868 | 71.042 | 12118.868
122 | 91 | 213 | Pa | 19663.224 | 71.142 | 19663.224
132 | 82 | 214 | Pb | -181.261 | 2.381 | -181.261
131 | 83 | 214 | Bi | -1200.193 | 11.229 | -1200.193
130 | 84 | 214 | Po | -4469.913 | 1.528 | -4469.913
129 | 85 | 214 | At | -3379.708 | 4.325 | -3379.708
128 | 86 | 214 | Rn | -4319.753 | 9.199 | -4319.753
127 | 87 | 214 | Fr | -958.372 | 8.766 | -958.372
126 | 88 | 214 | Ra | 100.503 | 9.205 | 100.503
125 | 89 | 214 | Ac | 6428.984 | 22.49 | 6428.984
124 | 90 | 214 | Th | 10711.967 | 16.817 | 10711.967
123 | 91 | 214 | Pa | 19485.38 | 76.125 | 19485.38
133 | 82 | 215 | Pb | 4477# | 411# | 4477.01
132 | 83 | 215 | Bi | 1648.537 | 14.904 | 1648.537
131 | 84 | 215 | Po | -540.277 | 2.547 | -540.277
130 | 85 | 215 | At | -1255.123 | 6.846 | -1255.123
129 | 86 | 215 | Rn | -1168.574 | 7.687 | -1168.574
128 | 87 | 215 | Fr | 318.103 | 7.082 | 318.103
127 | 88 | 215 | Ra | 2533.509 | 7.594 | 2533.509
126 | 89 | 215 | Ac | 6011.514 | 21.406 | 6011.514
125 | 90 | 215 | Th | 10926.733 | 26.889 | 10926.733
124 | 91 | 215 | Pa | 17871.519 | 87.012 | 17871.519
133 | 83 | 216 | Bi | 5873.948 | 11.178 | 5873.948
132 | 84 | 216 | Po | 1783.844 | 2.203 | 1783.844
131 | 85 | 216 | At | 2257.25 | 3.647 | 2257.25
130 | 86 | 216 | Rn | 255.574 | 7.312 | 255.574
129 | 87 | 216 | Fr | 2978.909 | 14.196 | 2978.909
128 | 88 | 216 | Ra | 3291.002 | 8.75 | 3291.002
127 | 89 | 216 | Ac | 8122.698 | 26.577 | 8122.698
126 | 90 | 216 | Th | 10304.294 | 12.923 | 10304.294
125 | 91 | 216 | Pa | 17800.445 | 69.932 | 17800.445
134 | 83 | 217 | Bi | 8821# | 196# | 8821.01
133 | 84 | 217 | Po | 5900.825 | 6.646 | 5900.825
132 | 85 | 217 | At | 4395.555 | 4.917 | 4395.555
131 | 86 | 217 | Rn | 3658.607 | 4.226 | 3658.607
130 | 87 | 217 | Fr | 4314.635 | 6.548 | 4314.635
129 | 88 | 217 | Ra | 5887.347 | 8.529 | 5887.347
128 | 89 | 217 | Ac | 8706.595 | 12.753 | 8706.595
127 | 90 | 217 | Th | 12215.918 | 20.789 | 12215.918
126 | 91 | 217 | Pa | 17068.683 | 52.288 | 17068.683
125 | 92 | 217 | U | 22699.383 | 86.873 | 22699.383
135 | 83 | 218 | Bi | 13335# | 359# | 13335.01
134 | 84 | 218 | Po | 8358.331 | 2.379 | 8358.331
133 | 85 | 218 | At | 8098.722 | 11.623 | 8098.722
132 | 86 | 218 | Rn | 5217.537 | 2.373 | 5217.537
131 | 87 | 218 | Fr | 7059.162 | 4.781 | 7059.162
130 | 88 | 218 | Ra | 6651.082 | 11.186 | 6651.082
129 | 89 | 218 | Ac | 10843.944 | 50.763 | 10843.944
128 | 90 | 218 | Th | 12374.432 | 12.952 | 12374.432
127 | 91 | 218 | Pa | 18668.9 | 24.613 | 18668.9
126 | 92 | 218 | U | 21923.337 | 30.519 | 21923.337
135 | 84 | 219 | Po | 12802# | 359# | 12802.01
134 | 85 | 219 | At | 10397.048 | 3.883 | 10397.048
133 | 86 | 219 | Rn | 8830.754 | 2.531 | 8830.754
132 | 87 | 219 | Fr | 8618.322 | 7.084 | 8618.322
131 | 88 | 219 | Ra | 9394.19 | 8.272 | 9394.19
130 | 89 | 219 | Ac | 11569.518 | 50.499 | 11569.518
129 | 90 | 219 | Th | 14472.525 | 50.573 | 14472.525
128 | 91 | 219 | Pa | 18521.029 | 54.39 | 18521.029
127 | 92 | 219 | U | 23212.048 | 56.771 | 23212.048
136 | 84 | 220 | Po | 15465# | 359# | 15465.01
135 | 85 | 220 | At | 14352.164 | 51.234 | 14352.164
134 | 86 | 220 | Rn | 10613.426 | 2.203 | 10613.426
133 | 87 | 220 | Fr | 11482.904 | 4.093 | 11482.904
132 | 88 | 220 | Ra | 10272.874 | 9.241 | 10272.874
131 | 89 | 220 | Ac | 13751.627 | 14.889 | 13751.627
130 | 90 | 220 | Th | 14668.946 | 22.171 | 14668.946
129 | 91 | 220 | Pa | 20376.714 | 56.624 | 20376.714
128 | 92 | 220 | U | 23029# | 200# | 23029.01
136 | 85 | 221 | At | 16813# | 196# | 16813.01
135 | 86 | 221 | Rn | 14472.42 | 5.902 | 14472.42
134 | 87 | 221 | Fr | 13278.226 | 4.796 | 13278.226
133 | 88 | 221 | Ra | 12963.917 | 4.656 | 12963.917
132 | 89 | 221 | Ac | 14523.155 | 50.427 | 14523.155
131 | 90 | 221 | Th | 16937.984 | 9.357 | 16937.984
130 | 91 | 221 | Pa | 20379.211 | 51.601 | 20379.211
129 | 92 | 221 | U | 24591# | 102# | 24591.01
137 | 85 | 222 | At | 20800# | 298# | 20800.01
136 | 86 | 222 | Rn | 16373.558 | 2.36 | 16373.558
135 | 87 | 222 | Fr | 16349.332 | 21.223 | 16349.332
134 | 88 | 222 | Ra | 14321.283 | 4.571 | 14321.283
133 | 89 | 222 | Ac | 16621.441 | 5.197 | 16621.441
132 | 90 | 222 | Th | 17202.945 | 12.288 | 17202.945
131 | 91 | 222 | Pa | 22116# | 73# | 22116.01
130 | 92 | 222 | U | 24299# | 101# | 24299.01
138 | 85 | 223 | At | 23464# | 401# | 23464.01
137 | 86 | 223 | Rn | 20297# | 298# | 20297.01
136 | 87 | 223 | Fr | 18383.833 | 2.397 | 18383.833
135 | 88 | 223 | Ra | 17234.662 | 2.523 | 17234.662
134 | 89 | 223 | Ac | 17826.437 | 7.154 | 17826.437
133 | 90 | 223 | Th | 19385.739 | 9.225 | 19385.739
132 | 91 | 223 | Pa | 22320.714 | 71.064 | 22320.714
131 | 92 | 223 | U | 25838.34 | 71.117 | 25838.34
138 | 86 | 224 | Rn | 22440# | 298# | 22440.01
137 | 87 | 224 | Fr | 21657.19 | 50.048 | 21657.19
136 | 88 | 224 | Ra | 18827.19 | 2.203 | 18827.19
135 | 89 | 224 | Ac | 20234.72 | 4.152 | 20234.72
134 | 90 | 224 | Th | 19996.285 | 10.952 | 19996.285
133 | 91 | 224 | Pa | 23870.222 | 15.546 | 23870.222
132 | 92 | 224 | U | 25713.685 | 25.315 | 25713.685
139 | 86 | 225 | Rn | 26492# | 298# | 26492.01
138 | 87 | 225 | Fr | 23814.031 | 30.148 | 23814.031
137 | 88 | 225 | Ra | 21994.031 | 2.986 | 21994.031
136 | 89 | 225 | Ac | 21638.22 | 4.66 | 21638.22
135 | 90 | 225 | Th | 22310.233 | 5.116 | 22310.233
134 | 91 | 225 | Pa | 24340.57 | 71.013 | 24340.57
133 | 92 | 225 | U | 27377.277 | 11.577 | 27377.277
132 | 93 | 225 | Np | 31590.626 | 71.851 | 31590.626
140 | 86 | 226 | Rn | 28774# | 401# | 28774.01
139 | 87 | 226 | Fr | 27373.099 | 100.028 | 27373.099
138 | 88 | 226 | Ra | 23669.099 | 2.346 | 23669.099
137 | 89 | 226 | Ac | 24310.214 | 3.333 | 24310.214
136 | 90 | 226 | Th | 23197.06 | 4.707 | 23197.06
135 | 91 | 226 | Pa | 26033.165 | 11.43 | 26033.165
134 | 92 | 226 | U | 27328.826 | 13.04 | 27328.826
133 | 93 | 226 | Np | 32738# | 88# | 32738.01
141 | 86 | 227 | Rn | 32981# | 423# | 32981.01
140 | 87 | 227 | Fr | 29654.986 | 100.028 | 29654.986
139 | 88 | 227 | Ra | 27178.986 | 2.362 | 27178.986
138 | 89 | 227 | Ac | 25850.941 | 2.393 | 25850.941
137 | 90 | 227 | Th | 25806.176 | 2.521 | 25806.176
136 | 91 | 227 | Pa | 26831.753 | 7.462 | 26831.753
135 | 92 | 227 | U | 29021.97 | 16.864 | 29021.97
134 | 93 | 227 | Np | 32562.04 | 72.508 | 32562.04
142 | 86 | 228 | Rn | 35384# | 410# | 35384.01
141 | 87 | 228 | Fr | 33282# | 200# | 33282.01
140 | 88 | 228 | Ra | 28941.792 | 2.434 | 28941.792
139 | 89 | 228 | Ac | 28895.981 | 2.523 | 28895.981
138 | 90 | 228 | Th | 26772.188 | 2.201 | 26772.188
137 | 91 | 228 | Pa | 28924.171 | 4.4 | 28924.171
136 | 92 | 228 | U | 29224.699 | 14.952 | 29224.699
135 | 93 | 228 | Np | 33701# | 196# | 33701.01
134 | 94 | 228 | Pu | 36088.247 | 32.485 | 36088.247
142 | 87 | 229 | Fr | 35816.157 | 37.26 | 35816.157
141 | 88 | 229 | Ra | 32562.774 | 18.709 | 32562.774
140 | 89 | 229 | Ac | 30753.502 | 33.276 | 30753.502
139 | 90 | 229 | Th | 29586.514 | 2.821 | 29586.514
138 | 91 | 229 | Pa | 29897.971 | 2.749 | 29897.971
137 | 92 | 229 | U | 31210.582 | 5.958 | 31210.582
136 | 93 | 229 | Np | 33779.521 | 86.85 | 33779.521
135 | 94 | 229 | Pu | 37399.683 | 51.323 | 37399.683
143 | 87 | 230 | Fr | 39598# | 448# | 39598.01
142 | 88 | 230 | Ra | 34517.809 | 12.109 | 34517.809
141 | 89 | 230 | Ac | 33807.809 | 300.244 | 33807.809
140 | 90 | 230 | Th | 30863.976 | 1.792 | 30863.976
139 | 91 | 230 | Pa | 32174.506 | 3.277 | 32174.506
138 | 92 | 230 | U | 31614.706 | 4.761 | 31614.706
137 | 93 | 230 | Np | 35236.181 | 51.29 | 35236.181
136 | 94 | 230 | Pu | 36933.632 | 15.096 | 36933.632
144 | 87 | 231 | Fr | 42328# | 467# | 42328.01
143 | 88 | 231 | Ra | 38396# | 298# | 38396.01
142 | 89 | 231 | Ac | 35917.278 | 100.016 | 35917.278
141 | 90 | 231 | Th | 33817.278 | 1.8 | 33817.278
140 | 91 | 231 | Pa | 33425.722 | 2.257 | 33425.722
139 | 92 | 231 | U | 33807.368 | 3.021 | 33807.368
138 | 93 | 231 | Np | 35625.068 | 50.554 | 35625.068
137 | 94 | 231 | Pu | 38285.435 | 26.432 | 38285.435
136 | 95 | 231 | Am | 42439# | 298# | 42439.01
145 | 87 | 232 | Fr | 46363# | 639# | 46363.01
144 | 88 | 232 | Ra | 40649# | 280# | 40649.01
143 | 89 | 232 | Ac | 39148.307 | 100.02 | 39148.307
142 | 90 | 232 | Th | 35448.307 | 1.991 | 35448.307
141 | 91 | 232 | Pa | 35947.837 | 7.748 | 35947.837
140 | 92 | 232 | U | 34610.734 | 2.203 | 34610.734
139 | 93 | 232 | Np | 37361# | 100# | 37361.01
138 | 94 | 232 | Pu | 38365.534 | 18.086 | 38365.534
137 | 95 | 232 | Am | 43398# | 298# | 43398.01
145 | 88 | 233 | Ra | 44767# | 468# | 44767.01
144 | 89 | 233 | Ac | 41498# | 298# | 41498.01
143 | 90 | 233 | Th | 38733.238 | 1.993 | 38733.238
142 | 91 | 233 | Pa | 37490.098 | 2.161 | 37490.098
141 | 92 | 233 | U | 36919.958 | 2.705 | 36919.958
140 | 93 | 233 | Np | 37949.575 | 50.948 | 37949.575
139 | 94 | 233 | Pu | 40051.797 | 50.354 | 40051.797
138 | 95 | 233 | Am | 43173# | 102# | 43173.01
137 | 96 | 233 | Cm | 47293.098 | 71.652 | 47293.098
146 | 88 | 234 | Ra | 47230# | 490# | 47230.01
145 | 89 | 234 | Ac | 45103# | 401# | 45103.01
144 | 90 | 234 | Th | 40614.285 | 3.5 | 40614.285
143 | 91 | 234 | Pa | 40341.197 | 4.723 | 40341.197
142 | 92 | 234 | U | 38146.625 | 1.827 | 38146.625
141 | 93 | 234 | Np | 39956.471 | 8.519 | 39956.471
140 | 94 | 234 | Pu | 40349.597 | 6.967 | 40349.597
139 | 95 | 234 | Am | 44534# | 207# | 44534.01
138 | 96 | 234 | Cm | 46723.592 | 18.204 | 46723.592
146 | 89 | 235 | Ac | 47722# | 358# | 47722.01
145 | 90 | 235 | Th | 44255.35 | 50.036 | 44255.35
144 | 91 | 235 | Pa | 42330.456 | 50.033 | 42330.456
143 | 92 | 235 | U | 40920.456 | 1.823 | 40920.456
142 | 93 | 235 | Np | 41044.669 | 1.994 | 41044.669
141 | 94 | 235 | Pu | 42183.684 | 20.57 | 42183.684
140 | 95 | 235 | Am | 44662# | 120# | 44662.01
139 | 96 | 235 | Cm | 47910# | 202# | 47910.01
138 | 97 | 235 | Bk | 52704# | 401# | 52704.01
147 | 89 | 236 | Ac | 51508# | 499# | 51508.01
146 | 90 | 236 | Th | 46454# | 196# | 46454.01
145 | 91 | 236 | Pa | 45346.325 | 200.008 | 45346.325
144 | 92 | 236 | U | 42446.325 | 1.826 | 42446.325
143 | 93 | 236 | Np | 43379.304 | 50.437 | 43379.304
142 | 94 | 236 | Pu | 42902.718 | 2.205 | 42902.718
141 | 95 | 236 | Am | 46183# | 100# | 46183.01
140 | 96 | 236 | Cm | 47890# | 201# | 47890.01
139 | 97 | 236 | Bk | 53403# | 401# | 53403.01
147 | 90 | 237 | Th | 50202# | 359# | 50202.01
146 | 91 | 237 | Pa | 47641.875 | 100.018 | 47641.875
145 | 92 | 237 | U | 45391.875 | 1.882 | 45391.875
144 | 93 | 237 | Np | 44873.275 | 1.833 | 44873.275
143 | 94 | 237 | Pu | 45093.307 | 2.236 | 45093.307
142 | 95 | 237 | Am | 46571# | 59# | 46571.01
141 | 96 | 237 | Cm | 49277# | 206# | 49277.01
140 | 97 | 237 | Bk | 53098# | 224# | 53098.01
139 | 98 | 237 | Cf | 57818# | 503# | 57818.01
148 | 90 | 238 | Th | 52625# | 283# | 52625.01
147 | 91 | 238 | Pa | 50768.948 | 60.03 | 50768.948
146 | 92 | 238 | U | 47308.948 | 1.904 | 47308.948
145 | 93 | 238 | Np | 47456.272 | 1.844 | 47456.272
144 | 94 | 238 | Pu | 46164.745 | 1.834 | 46164.745
143 | 95 | 238 | Am | 48423.087 | 50.72 | 48423.087
142 | 96 | 238 | Cm | 49395.914 | 36.629 | 49395.914
141 | 97 | 238 | Bk | 54288# | 288# | 54288.01
140 | 98 | 238 | Cf | 57203# | 401# | 57203.01
148 | 91 | 239 | Pa | 53337# | 196# | 53337.01
147 | 92 | 239 | U | 50573.883 | 1.912 | 50573.883
146 | 93 | 239 | Np | 49312.385 | 2.077 | 49312.385
145 | 94 | 239 | Pu | 48589.877 | 1.827 | 48589.877
144 | 95 | 239 | Am | 49391.985 | 2.444 | 49391.985
143 | 96 | 239 | Cm | 51192# | 100# | 51192.01
142 | 97 | 239 | Bk | 54287# | 233# | 54287.01
141 | 98 | 239 | Cf | 58145# | 209# | 58145.01
149 | 91 | 240 | Pa | 56803# | 298# | 56803.01
148 | 92 | 240 | U | 52715.098 | 5.154 | 52715.098
147 | 93 | 240 | Np | 52314.736 | 15.139 | 52314.736
146 | 94 | 240 | Pu | 50126.995 | 1.825 | 50126.995
145 | 95 | 240 | Am | 51511.785 | 13.908 | 51511.785
144 | 96 | 240 | Cm | 51725.434 | 2.285 | 51725.434
143 | 97 | 240 | Bk | 55665# | 150# | 55665.01
142 | 98 | 240 | Cf | 58034# | 201# | 58034.01
141 | 99 | 240 | Es | 64199# | 401# | 64199.01
149 | 92 | 241 | U | 56197# | 298# | 56197.01
148 | 93 | 241 | Np | 54261.791 | 70.734 | 54261.791
147 | 94 | 241 | Pu | 52956.791 | 1.825 | 52956.791
146 | 95 | 241 | Am | 52936.008 | 1.829 | 52936.008
145 | 96 | 241 | Cm | 53703.425 | 2.17 | 53703.425
144 | 97 | 241 | Bk | 56103# | 200# | 56103.01
143 | 98 | 241 | Cf | 59361# | 255# | 59361.01
142 | 99 | 241 | Es | 63843# | 227# | 63843.01
150 | 92 | 242 | U | 58620# | 201# | 58620.01
149 | 93 | 242 | Np | 57418.39 | 200.009 | 57418.39
148 | 94 | 242 | Pu | 54718.39 | 1.86 | 54718.39
147 | 95 | 242 | Am | 55469.685 | 1.832 | 55469.685
146 | 96 | 242 | Cm | 54805.218 | 1.835 | 54805.218
145 | 97 | 242 | Bk | 57735# | 200# | 57735.01
144 | 98 | 242 | Cf | 59337.614 | 36.854 | 59337.614
143 | 99 | 242 | Es | 64967# | 326# | 64967.01
142 | 100 | 242 | Fm | 68400# | 401# | 68400.01
150 | 93 | 243 | Np | 59875# | 32# | 59875.01
149 | 94 | 243 | Pu | 57755.509 | 3.188 | 57755.509
148 | 95 | 243 | Am | 57176.109 | 2.293 | 57176.109
147 | 96 | 243 | Cm | 57183.593 | 2.083 | 57183.593
146 | 97 | 243 | Bk | 58691.176 | 4.745 | 58691.176
145 | 98 | 243 | Cf | 60945# | 142# | 60945.01
144 | 99 | 243 | Es | 64783# | 234# | 64783.01
143 | 100 | 243 | Fm | 69259# | 215# | 69259.01
151 | 93 | 244 | Np | 63202# | 298# | 63202.01
150 | 94 | 244 | Pu | 59805.555 | 5.053 | 59805.555
149 | 95 | 244 | Am | 59880.951 | 2.081 | 59880.951
148 | 96 | 244 | Cm | 58453.651 | 1.825 | 58453.651
147 | 97 | 244 | Bk | 60715.501 | 14.472 | 60715.501
146 | 98 | 244 | Cf | 61479.247 | 2.92 | 61479.247
145 | 99 | 244 | Es | 66027# | 181# | 66027.01
144 | 100 | 244 | Fm | 69009# | 284# | 69009.01
151 | 94 | 245 | Pu | 63106.068 | 14.417 | 63106.068
150 | 95 | 245 | Am | 61899.746 | 3.467 | 61899.746
149 | 96 | 245 | Cm | 61004.706 | 2.081 | 61004.706
148 | 97 | 245 | Bk | 61815.448 | 2.306 | 61815.448
147 | 98 | 245 | Cf | 63386.875 | 2.856 | 63386.875
146 | 99 | 245 | Es | 66438# | 200# | 66438.01
145 | 100 | 245 | Fm | 70221# | 275# | 70221.01
144 | 101 | 245 | Md | 75292# | 323# | 75292.01
152 | 94 | 246 | Pu | 65395.19 | 15.255 | 65395.19
151 | 95 | 246 | Am | 64994.64 | 18.176 | 64994.64
150 | 96 | 246 | Cm | 62618.439 | 2.061 | 62618.439
149 | 97 | 246 | Bk | 63968.439 | 60.035 | 63968.439
148 | 98 | 246 | Cf | 64091.733 | 2.09 | 64091.733
147 | 99 | 246 | Es | 67902# | 224# | 67902.01
146 | 100 | 246 | Fm | 70140.589 | 38.678 | 70140.589
145 | 101 | 246 | Md | 76276# | 329# | 76276.01
153 | 94 | 247 | Pu | 68996# | 298# | 68996.01
152 | 95 | 247 | Am | 67154# | 100# | 67154.01
151 | 96 | 247 | Cm | 65533.901 | 4.364 | 65533.901
150 | 97 | 247 | Bk | 65490.624 | 5.501 | 65490.624
149 | 98 | 247 | Cf | 66136.624 | 8.14 | 66136.624
148 | 99 | 247 | Es | 68610# | 30# | 68610.01
147 | 100 | 247 | Fm | 71583# | 143# | 71583.01
146 | 101 | 247 | Md | 76043# | 324# | 76043.01
153 | 95 | 248 | Am | 70562# | 200# | 70562.01
152 | 96 | 248 | Cm | 67392.202 | 5.055 | 67392.202
151 | 97 | 248 | Bk | 68080# | 71# | 68080.01
150 | 98 | 248 | Cf | 67239.766 | 5.323 | 67239.766
149 | 99 | 248 | Es | 70301# | 52# | 70301.01
148 | 100 | 248 | Fm | 71906.414 | 11.695 | 71906.414
147 | 101 | 248 | Md | 77149# | 237# | 77149.01
146 | 102 | 248 | No | 80664# | 301# | 80664.01
154 | 95 | 249 | Am | 73104# | 298# | 73104.01
153 | 96 | 249 | Cm | 70750.15 | 5.061 | 70750.15
152 | 97 | 249 | Bk | 69849.622 | 2.612 | 69849.622
151 | 98 | 249 | Cf | 69725.622 | 2.195 | 69725.622
150 | 99 | 249 | Es | 71176# | 30# | 71176.01
149 | 100 | 249 | Fm | 73619# | 101# | 73619.01
148 | 101 | 249 | Md | 77326# | 224# | 77326.01
147 | 102 | 249 | No | 81816# | 340# | 81816.01
154 | 96 | 250 | Cm | 72989.038 | 11.205 | 72989.038
153 | 97 | 250 | Bk | 72951.37 | 3.968 | 72951.37
152 | 98 | 250 | Cf | 71171.793 | 2.07 | 71171.793
151 | 99 | 250 | Es | 73227# | 100# | 73227.01
150 | 100 | 250 | Fm | 74073.581 | 11.933 | 74073.581
149 | 101 | 250 | Md | 78636# | 301# | 78636.01
148 | 102 | 250 | No | 81516# | 204# | 81516.01
155 | 96 | 251 | Cm | 76647.617 | 22.804 | 76647.617
154 | 97 | 251 | Bk | 75227.617 | 10.956 | 75227.617
153 | 98 | 251 | Cf | 74134.617 | 4.477 | 74134.617
152 | 99 | 251 | Es | 74512.202 | 6.072 | 74512.202
151 | 100 | 251 | Fm | 75986.64 | 8.382 | 75986.64
150 | 101 | 251 | Md | 79027# | 203# | 79027.01
149 | 102 | 251 | No | 82914# | 175# | 82914.01
148 | 103 | 251 | Lr | 87896# | 298# | 87896.01
156 | 96 | 252 | Cm | 79056# | 298# | 79056.01
155 | 97 | 252 | Bk | 78534# | 200# | 78534.01
154 | 98 | 252 | Cf | 76033.987 | 5.055 | 76033.987
153 | 99 | 252 | Es | 77293.987 | 50.255 | 77293.987
152 | 100 | 252 | Fm | 76817.382 | 5.686 | 76817.382
151 | 101 | 252 | Md | 80630# | 196# | 80630.01
150 | 102 | 252 | No | 82881.097 | 12.993 | 82881.097
149 | 103 | 252 | Lr | 88837# | 248# | 88837.01
156 | 97 | 253 | Bk | 80929# | 359# | 80929.01
155 | 98 | 253 | Cf | 79301.015 | 6.174 | 79301.015
154 | 99 | 253 | Es | 79013.697 | 2.612 | 79013.697
153 | 100 | 253 | Fm | 79349.538 | 3.718 | 79349.538
152 | 101 | 253 | Md | 81301# | 205# | 81301.01
151 | 102 | 253 | No | 84466# | 102# | 84466.01
150 | 103 | 253 | Lr | 88687# | 224# | 88687.01
149 | 104 | 253 | Rf | 93791# | 453# | 93791.01
157 | 97 | 254 | Bk | 84393# | 298# | 84393.01
156 | 98 | 254 | Cf | 81340.767 | 12.303 | 81340.767
155 | 99 | 254 | Es | 81991.986 | 4.242 | 81991.986
154 | 100 | 254 | Fm | 80904.186 | 2.783 | 80904.186
153 | 101 | 254 | Md | 83514# | 100# | 83514.01
152 | 102 | 254 | No | 84724.274 | 17.644 | 84724.274
151 | 103 | 254 | Lr | 89847# | 336# | 89847.01
150 | 104 | 254 | Rf | 93320# | 285# | 93320.01
157 | 98 | 255 | Cf | 84809# | 200# | 84809.01
156 | 99 | 255 | Es | 84088.873 | 11.038 | 84088.873
155 | 100 | 255 | Fm | 83799.253 | 4.821 | 83799.253
154 | 101 | 255 | Md | 84842.994 | 6.625 | 84842.994
153 | 102 | 255 | No | 86853.555 | 10.308 | 86853.555
152 | 103 | 255 | Lr | 90057# | 206# | 90057.01
151 | 104 | 255 | Rf | 94397# | 175# | 94397.01
150 | 105 | 255 | Db | 100041# | 423# | 100041.01
158 | 98 | 256 | Cf | 87039# | 298# | 87039.01
157 | 99 | 256 | Es | 87186# | 100# | 87186.01
156 | 100 | 256 | Fm | 85486.109 | 7.166 | 85486.109
155 | 101 | 256 | Md | 87615.418 | 52.818 | 87615.418
154 | 102 | 256 | No | 87823.739 | 7.877 | 87823.739
153 | 103 | 256 | Lr | 91872# | 220# | 91872.01
152 | 104 | 256 | Rf | 94235.704 | 24.117 | 94235.704
151 | 105 | 256 | Db | 100720# | 291# | 100720.01
158 | 99 | 257 | Es | 89403# | 411# | 89403.01
157 | 100 | 257 | Fm | 88589.481 | 6.334 | 88589.481
156 | 101 | 257 | Md | 88996.213 | 2.797 | 88996.213
155 | 102 | 257 | No | 90240.522 | 21.7 | 90240.522
154 | 103 | 257 | Lr | 92735# | 207# | 92735.01
153 | 104 | 257 | Rf | 95934# | 103# | 95934.01
152 | 105 | 257 | Db | 100342# | 225# | 100342.01
159 | 99 | 258 | Es | 92702# | 298# | 92702.01
158 | 100 | 258 | Fm | 90426# | 200# | 90426.01
157 | 101 | 258 | Md | 91688.184 | 4.631 | 91688.184
156 | 102 | 258 | No | 91479# | 200# | 91479.01
155 | 103 | 258 | Lr | 94839# | 102# | 94839.01
154 | 104 | 258 | Rf | 96399# | 201# | 96399.01
153 | 105 | 258 | Db | 101748# | 344# | 101748.01
152 | 106 | 258 | Sg | 105415# | 414# | 105415.01
159 | 100 | 259 | Fm | 93704# | 283# | 93704.01
158 | 101 | 259 | Md | 93624# | 200# | 93624.01
157 | 102 | 259 | No | 94109# | 100# | 94109.01
156 | 103 | 259 | Lr | 95852# | 71# | 95852.01
155 | 104 | 259 | Rf | 98400# | 72# | 98400.01
154 | 105 | 259 | Db | 102101# | 212# | 102101.01
153 | 106 | 259 | Sg | 106656# | 177# | 106656.01
160 | 100 | 260 | Fm | 95644# | 499# | 95644.01
159 | 101 | 260 | Md | 96551# | 316# | 96551.01
158 | 102 | 260 | No | 95611# | 200# | 95611.01
157 | 103 | 260 | Lr | 98276# | 115# | 98276.01
156 | 104 | 260 | Rf | 99149# | 200# | 99149.01
155 | 105 | 260 | Db | 103676# | 231# | 103676.01
154 | 106 | 260 | Sg | 106583.474 | 38.859 | 106583.474
153 | 107 | 260 | Bh | 113614# | 578# | 113614.01
160 | 101 | 261 | Md | 98478# | 647# | 98478.01
159 | 102 | 261 | No | 98504# | 300# | 98504.01
158 | 103 | 261 | Lr | 99561# | 200# | 99561.01
157 | 104 | 261 | Rf | 101315.395 | 28.75 | 101315.395
156 | 105 | 261 | Db | 104379# | 231# | 104379.01
155 | 106 | 261 | Sg | 108162# | 125# | 108162.01
154 | 107 | 261 | Bh | 113329# | 230# | 113329.01
161 | 101 | 262 | Md | 101407# | 582# | 101407.01
160 | 102 | 262 | No | 99951# | 447# | 99951.01
159 | 103 | 262 | Lr | 102123# | 200# | 102123.01
158 | 104 | 262 | Rf | 102394# | 283# | 102394.01
157 | 105 | 262 | Db | 106269# | 182# | 106269.01
156 | 106 | 262 | Sg | 108424# | 283# | 108424.01
155 | 107 | 262 | Bh | 114473# | 345# | 114473.01
161 | 102 | 263 | No | 102979# | 490# | 102979.01
160 | 103 | 263 | Lr | 103669# | 361# | 103669.01
159 | 104 | 263 | Rf | 104837# | 183# | 104837.01
158 | 105 | 263 | Db | 107111# | 168# | 107111.01
157 | 106 | 263 | Sg | 110216# | 124# | 110216.01
156 | 107 | 263 | Bh | 114606# | 367# | 114606.01
155 | 108 | 263 | Hs | 119751# | 349# | 119751.01
162 | 102 | 264 | No | 104649# | 639# | 104649.01
161 | 103 | 264 | Lr | 106226# | 436# | 106226.01
160 | 104 | 264 | Rf | 106176# | 447# | 106176.01
159 | 105 | 264 | Db | 109361# | 231# | 109361.01
158 | 106 | 264 | Sg | 110784# | 283# | 110784.01
157 | 107 | 264 | Bh | 116068# | 276# | 116068.01
156 | 108 | 264 | Hs | 119599.066 | 43.846 | 119599.066
162 | 103 | 265 | Lr | 107903# | 713# | 107903.01
161 | 104 | 265 | Rf | 108709# | 424# | 108709.01
160 | 105 | 265 | Db | 110476# | 283# | 110476.01
159 | 106 | 265 | Sg | 112817.611 | 57.676 | 112817.611
158 | 107 | 265 | Bh | 116574# | 379# | 116574.01
157 | 108 | 265 | Hs | 121173# | 135# | 121173.01
156 | 109 | 265 | Mt | 126824# | 462# | 126824.01
163 | 103 | 266 | Lr | 111132# | 655# | 111132.01
162 | 104 | 266 | Rf | 109876# | 539# | 109876.01
161 | 105 | 266 | Db | 112738# | 361# | 112738.01
160 | 106 | 266 | Sg | 113703# | 285# | 113703.01
159 | 107 | 266 | Bh | 118246# | 201# | 118246.01
158 | 108 | 266 | Hs | 121185# | 284# | 121185.01
157 | 109 | 266 | Mt | 127893# | 345# | 127893.01
163 | 104 | 267 | Rf | 113204# | 575# | 113204.01
162 | 105 | 267 | Db | 113994# | 469# | 113994.01
161 | 106 | 267 | Sg | 115901# | 271# | 115901.01
160 | 107 | 267 | Bh | 118906# | 263# | 118906.01
159 | 108 | 267 | Hs | 122761# | 103# | 122761.01
158 | 109 | 267 | Mt | 127901# | 543# | 127901.01
157 | 110 | 267 | Ea | 134453# | 366# | 134453.01
164 | 104 | 268 | Rf | 115174# | 706# | 115174.01
163 | 105 | 268 | Db | 116851# | 529# | 116851.01
162 | 106 | 268 | Sg | 117001# | 539# | 117001.01
161 | 107 | 268 | Bh | 120866# | 378# | 120866.01
160 | 108 | 268 | Hs | 123108# | 412# | 123108.01
159 | 109 | 268 | Mt | 129224# | 315# | 129224.01
158 | 110 | 268 | Ea | 133944# | 502# | 133944.01
164 | 105 | 269 | Db | 118728# | 774# | 118728.01
163 | 106 | 269 | Sg | 119934# | 656# | 119934.01
162 | 107 | 269 | Bh | 121741# | 412# | 121741.01
161 | 108 | 269 | Hs | 124872# | 117# | 124872.01
160 | 109 | 269 | Mt | 129529# | 551# | 129529.01
159 | 110 | 269 | Ea | 135183# | 137# | 135183.01
165 | 105 | 270 | Db | 121757# | 720# | 121757.01
164 | 106 | 270 | Sg | 121400# | 617# | 121400.01
163 | 107 | 270 | Bh | 124463# | 469# | 124463.01
162 | 108 | 270 | Hs | 125426# | 286# | 125426.01
161 | 109 | 270 | Mt | 131021# | 539# | 131021.01
160 | 110 | 270 | Ea | 134806# | 289# | 134806.01
165 | 106 | 271 | Sg | 124329# | 648# | 124329.01
164 | 107 | 271 | Bh | 125919# | 557# | 125919.01
163 | 108 | 271 | Hs | 128226# | 337# | 128226.01
162 | 109 | 271 | Mt | 131470# | 565# | 131470.01
161 | 110 | 271 | Ea | 136056# | 105# | 136056.01
166 | 106 | 272 | Sg | 125898# | 767# | 125898.01
165 | 107 | 272 | Bh | 128576# | 608# | 128576.01
164 | 108 | 272 | Hs | 129526# | 575# | 129526.01
163 | 109 | 272 | Mt | 133891# | 483# | 133891.01
162 | 110 | 272 | Ea | 136293# | 648# | 136293.01
161 | 111 | 272 | Eb | 143091# | 331# | 143091.01
167 | 106 | 273 | Sg | 128751# | 661# | 128751.01
166 | 107 | 273 | Bh | 130053# | 830# | 130053.01
165 | 108 | 273 | Hs | 132259# | 825# | 132259.01
164 | 109 | 273 | Mt | 134986# | 510# | 134986.01
163 | 110 | 273 | Ea | 138665# | 127# | 138665.01
162 | 111 | 273 | Eb | 143154# | 605# | 143154.01
167 | 107 | 274 | Bh | 132682# | 780# | 132682.01
166 | 108 | 274 | Hs | 133325# | 648# | 133325.01
165 | 109 | 274 | Mt | 137388# | 557# | 137388.01
164 | 110 | 274 | Ea | 139251# | 492# | 139251.01
163 | 111 | 274 | Eb | 145046# | 617# | 145046.01
168 | 107 | 275 | Bh | 134368# | 652# | 134368.01
167 | 108 | 275 | Hs | 135953# | 714# | 135953.01
166 | 109 | 275 | Mt | 138463# | 592# | 138463.01
165 | 110 | 275 | Ea | 141751# | 451# | 141751.01
164 | 111 | 275 | Eb | 145445# | 692# | 145445.01
168 | 108 | 276 | Hs | 137123# | 824# | 137123.01
167 | 109 | 276 | Mt | 140801# | 678# | 140801.01
166 | 110 | 276 | Ea | 142551# | 608# | 142551.01
165 | 111 | 276 | Eb | 147636# | 627# | 147636.01
169 | 108 | 277 | Hs | 139576# | 726# | 139576.01
168 | 109 | 277 | Mt | 141978# | 883# | 141978.01
167 | 110 | 277 | Ea | 144984# | 964# | 144984.01
166 | 111 | 277 | Eb | 148591# | 618# | 148591.01
165 | 112 | 277 | Ec | 152712# | 130# | 152712.01
169 | 109 | 278 | Mt | 144207# | 836# | 144207.01
168 | 110 | 278 | Ea | 145750# | 678# | 145750.01
167 | 111 | 278 | Eb | 150533# | 632# | 150533.01
166 | 112 | 278 | Ec | 153056# | 531# | 153056.01
170 | 109 | 279 | Mt | 145493# | 718# | 145493.01
169 | 110 | 279 | Ea | 147978# | 742# | 147978.01
168 | 111 | 279 | Eb | 151338# | 663# | 151338.01
167 | 112 | 279 | Ec | 155136# | 493# | 155136.01
170 | 110 | 280 | Ea | 148848# | 848# | 148848.01
169 | 111 | 280 | Eb | 153206# | 742# | 153206.01
168 | 112 | 280 | Ec | 155596# | 640# | 155596.01
171 | 110 | 281 | Ea | 150959# | 728# | 150959.01
170 | 111 | 281 | Eb | 154043# | 932# | 154043.01
169 | 112 | 281 | Ec | 157689# | 985# | 157689.01
171 | 111 | 282 | Eb | 156012# | 888# | 156012.01
170 | 112 | 282 | Ec | 158135# | 707# | 158135.01
172 | 111 | 283 | Eb | 156878# | 778# | 156878.01
171 | 112 | 283 | Ec | 160023# | 768# | 160023.01
170 | 113 | 283 | Ed | 164363# | 728# | 164363.01
172 | 112 | 284 | Ec | 160574# | 849# | 160574.01
171 | 113 | 284 | Ed | 165881# | 800# | 165881.01
173 | 112 | 285 | Ec | 162177# | 730# | 162177.01
172 | 113 | 285 | Ed | 166488# | 979# | 166488.01
171 | 114 | 285 | Ee | 171114# | 1030# | 171114.01
173 | 113 | 286 | Ed | 168117# | 937# | 168117.01
172 | 114 | 286 | Ee | 171260# | 768# | 171260.01
174 | 113 | 287 | Ed | 168643# | 834# | 168643.01
173 | 114 | 287 | Ee | 172884# | 770# | 172884.01
172 | 115 | 287 | Ef | 178088# | 787# | 178088.01
174 | 114 | 288 | Ee | 172968# | 851# | 172968.01
173 | 115 | 288 | Ef | 179305# | 854# | 179305.01
175 | 114 | 289 | Ee | 174449# | 731# | 174449.01
174 | 115 | 289 | Ef | 179513# | 1024# | 179513.01
173 | 116 | 289 | Eg | 185239# | 1087# | 185239.01
175 | 115 | 290 | Ef | 180842# | 984# | 180842.01
174 | 116 | 290 | Eg | 184985# | 844# | 184985.01
176 | 115 | 291 | Ef | 181068# | 886# | 181068.01
175 | 116 | 291 | Eg | 186309# | 846# | 186309.01
174 | 117 | 291 | Eh | 192413# | 883# | 192413.01
176 | 116 | 292 | Eg | 186100# | 852# | 186100.01
175 | 117 | 292 | Eh | 193330# | 943# | 193330.01
175 | 118 | 293 | Ei | 199964# | 1197# | 199964.01