## Sheet1
Constants
| Vertical Distance, target - screw | Horiz Distance, screw - diode, sitting flat | Vert Distance, screw - diode, sitting flat | Angle, screw- diode | Distance screw-diode in x-y plane
| 50 | 6.39 | 10.98 | 59.802 | 12.704
| x = Horizontal Distance, target - screw (mm) | dscrew = Distance target - screw (mm) | α = Angle target - screw | β | γ=α+β= Angle target-diode | d = Distance target - diode (mm) | Rutherford Scattering Angle | Δ = Angle of Mount Box
Min: | 33.7 | 60.2967 | 56.02 | 6.0834 | 62.1034 | 48.9771 | 117.8966 | 27.8966
Middle: | 48.7 | 69.7975 | 45.7546 | 5.2528 | 51.0074 | 58.5244 | 128.9926 | 38.9926
Max: | 63.7 | 80.9796 | 38.1294 | 4.5258 | 42.6553 | 69.7471 | 137.3447 | 47.3447
x
y
10.98
α
6.39
50
x
β
dscrew
ddiode
CIRCE Si Diode Angle Calculation
NOT TO SCALE
All lengths in mm
33.7
50
Target
Si Diode Mount
γ
151.5
ddiode