## Run
[9 empty] | Charge |  |  | E_r | Run on | ISSUES and NOTES
| RUN | Start | Stop |  | Target | TV | PV | E_beam (keV) | Integrator | current | Compass Ch. 7
| 8 | 2023-06-07 18:31 | 2023-06-07 18:43 | 720 | Ta 1 Edi | 341.1 | 2.038 | 340.429 | 97386 | 122 | 87063 |  | Run on 19F(p,gamma) resonance | Target holder B. Germanium is close to the target
| 9 | 2023-06-07 19:12 | 2023-06-08 09:07 | 50100 | Ta 1 Edi | 161.8 | 2.038 | 162.3303 | 5324835 | 104 | 5183000 |  | Run on 11B(p,gamma) resonance
| 10 | 2023-06-08 10:08 | 2023-06-08 14:32 | 15840 | Ta 1 Edi | 309.4 | 2.038 | 308.9414 | 2162783 | 137 | 2155000 | 309 | Run on 23Na(p,gamma) resonance |  |  |  | modulo
| 11 | 2023-06-08 16:10 | 2023-06-08 16:22 | 720 | LNL 1 | 309.4 | 2.038 | 308.9414 | 150622 | 137 | 150500 | 309 | Run on 23Na(p,gamma) resonance |  |  | 407 | sx
| 12 | 2023-06-08 16:33 | 2023-06-08 16:39 | 360 | LNL 1 | 310.4 | 2.038 | 309.9347 | 49362 | 133 | 49310 | 309 | Run on 23Na(p,gamma) resonance |  |  | 420 | dx
Bump left to peak | 13 | 2023-06-08 16:41 | 2023-06-08 16:46 | 300 | LNL 1 | 309.9 | 2.038 | 309.438 | 46854 | 134 | 46816 | 309 | Run on 23Na(p,gamma) resonance
| 14 | 2023-06-08 16:48 | 2023-06-08 16:55 | 420 | LNL 1 | 310.9 | 2.038 | 310.4313 | 58039 | 135 | 58008 | 309 | Run on 23Na(p,gamma) resonance
| 15 | 2023-06-08 16:57 | 2023-06-08 17:04 | 420 | LNL 1 | 311.4 | 2.038 | 310.928 | 53426 | 135 | 53403 | 309 | Run on 23Na(p,gamma) resonance
| 16 | 2023-06-08 17:04 | 2023-06-08 17:11 | 420 | LNL 1 | 310.4 | 2.038 | 309.9347 | 54772 | 136 | 54747 | 309 | Run on 23Na(p,gamma) resonance
| 17 | 2023-06-08 17:12 | 2023-06-08 17:16 | 240 | LNL 1 | 309.9 | 2.038 | 309.438 | 26692 | 136 | 26670 | 309 | Run on 23Na(p,gamma) resonance
BIB with Cr | 18 | 2023-06-08 17:17 | 2023-06-08 17:21 | 240 | LNL 1 | 309.4 | 2.038 | 308.9414 | 29286 | 136 | 29260 | 309 | Run on 23Na(p,gamma) resonance
| 19 | 2023-06-08 17:23 | 2023-06-08 17:29 | 360 | LNL 1 | 309.65 | 2.038 | 309.1897 | 49309 | 136 | 49279 | 309 | Run on 23Na(p,gamma) resonance
| 20 | 2023-06-08 17:31 | 2023-06-08 17:35 | 240 | LNL 1 | 311.4 | 2.038 | 310.928 | 35942 | 137 | 35912 | 309 | Run on 23Na(p,gamma) resonance
| 21 | 2023-06-08 17:37 | 2023-06-08 17:42 | 300 | LNL 1 | 312.4 | 2.038 | 311.9213 | 39575 | 137 | 39557 | 309 | Run on 23Na(p,gamma) resonance
Bump left to peak | 22 | 2023-06-08 17:43 | 2023-06-08 17:48 | 300 | LNL 1 | 313.4 | 2.038 | 312.9146 | 40223 | 136 |  | 309 | Run on 23Na(p,gamma) resonance
| 23 | 2023-06-08 17:50 | 2023-06-08 17:54 | 240 | LNL 1 | 314.4 | 2.038 | 313.9079 | 32657 | 137 | 32650 | 309 | Run on 23Na(p,gamma) resonance
| 24 | 2023-06-08 17:55 | 2023-06-08 17:58 | 180 | LNL 1 | 316.4 | 2.038 | 315.8945 | 29889 | 137 | 29836 | 309 | Run on 23Na(p,gamma) resonance
| 25 | 2023-06-08 18:00 | 2023-06-08 18:05 | 300 | LNL 1 | 318.4 | 2.038 | 317.8811 | 33680 | 136 | 33673 | 309 | Run on 23Na(p,gamma) resonance
| 26 | 2023-06-08 18:06 | 2023-06-08 18:09 | 180 | LNL 1 | 320.4 | 2.038 | 319.8677 | 19850 | 134 | 19827 | 309 | Run on 23Na(p,gamma) resonance
| 27 | 2023-06-08 18:11 | 2023-06-08 18:14 | 180 | LNL 1 | 324.4 | 2.038 | 323.8409 | 26084 | 133 | 26062 | 309 | Run on 23Na(p,gamma) resonance
| 28 | 2023-06-08 18:16 | 2023-06-08 18:20 | 240 | LNL 1 | 326.4 | 2.038 | 325.8275 | 26788 | 133 | 26766 | 309 | Run on 23Na(p,gamma) resonance
| 29 | 2023-06-08 18:21 | 2023-06-08 18:23 | 120 | LNL 1 | 328.4 | 2.038 | 327.8141 | 16761 | 133 | 16756 | 309 | Run on 23Na(p,gamma) resonance
| 30 | 2023-06-08 18:25 | 2023-06-08 18:26 | 60 | LNL 1 | 332.4 | 2.038 | 331.7873 | 11991 | 133 | 11960 | 309 | Run on 23Na(p,gamma) resonance
| 31 | 2023-06-08 18:29 | 2023-06-08 18:31 | 120 | LNL 1 | 336.4 | 2.038 | 335.7605 | 12847 | 133 | 12823 | 309 | Run on 23Na(p,gamma) resonance
| 32 | 2023-06-08 18:32 | 2023-06-08 18:35 | 180 | LNL 1 | 340.4 | 2.038 | 339.7337 | 19623 | 133 | 19602 | 309 | Run on 23Na(p,gamma) resonance
| 33 | 2023-06-08 18:35 | 2023-06-08 18:40 | 300 | LNL 1 | 350.5 | 2.038 | 349.766 | 26644 | 129 | 26637 | 309 | Run on 23Na(p,gamma) resonance
| 34 | 2023-06-08 18:41 | 2023-06-08 18:46 | 300 | LNL 1 | 360.5 | 2.038 | 359.699 | 39304 | 126 | 39203 | 309 | Run on 23Na(p,gamma) resonance
LONG | 35 | 2023-06-08 18:49 | 2023-06-09 08:59 | 51000 | LNL 1 | 328.4 | 2.038 | 327.8141 | 3473355 | 132 | 34296688 | 309 | Run on 23Na(p,gamma) resonance
| 36 | 2023-06-11 09:57 |  |  | LNL4 | 310.4 | 2.038 | 309.9347 | 14312 | 120 |  | 309 | Run on 23Na(p,gamma) resonance | Old target holder. Germanium further from target
| 37 |  | 2023-06-11 10:04 |  | LNL4 | 309.9 | 2.038 | 309.438 | 21240 | 120 | 21200 | 309 | Run on 23Na(p,gamma) resonance
Wrong Charge! | 38 | 2023-06-11 10:05 |  | BIB with Cr | LNL4 | 309.4 | 2.038 | 308.9414 | 17034 | 90-120 |  | 309 | Run on 23Na(p,gamma) resonance | Power cut at 10:06 | 35 nA of reverse current seen on Target (-)
The correct one is in LN4_offline | 39 | 2023-06-11 10:11 | 2023-06-11 10:18 | 420 | LNL4 | 309.65 | 2.038 | 309.1897 | 43283 | 124-88 | 43261 | 309 | Run on 23Na(p,gamma) resonance | Fluctuating current, not due to source
and Scan sheets | 40 | 2023-06-11 10:22 | 2023-06-11 10:24 | 120 | LNL4 | 310.4 | 2.038 | 309.9347 | 19012 | 70-120-140 |  | 309 | Run on 23Na(p,gamma) resonance | Optimizing current during run | Extraction Voltage was modified by mistake, not sure the focusing will be the same as run36 (at same TV)
I looked at the | 41 | 2023-06-11 10:25 | 2023-06-11 10:27 | 120 | LNL4 | 310.4 | 2.038 | 309.9347 | 11717 | 144 |  | 309 | Run on 23Na(p,gamma) resonance
list mode | 42 | 2023-06-11 10:28 | 2023-06-11 10:31 | 180 | LNL4 | 310.9 | 2.038 | 310.4313 | 21117 | 90-140 |  | 309 | Run on 23Na(p,gamma) resonance
to correct it | 43 | 2023-06-11 10:32 | 2023-06-11 10:34 | 120 | LNL4 | 311.4 | 2.038 | 310.928 | 15045 | 90-140 | 15029 | 309 | Run on 23Na(p,gamma) resonance
by taking | 44 | 2023-06-11 10:35 | 2023-06-11 10:36 | 60 | LNL4 | 311.9 | 2.038 | 311.4246 | 8846 | 90-140 |  | 309 | Run on 23Na(p,gamma) resonance
the maximum | 45 | 2023-06-11 10:37 | 2023-06-11 10:39 | 120 | LNL4 | 312.4 | 2.038 | 311.9213 | 14416 | up to 140 |  | 309 | Run on 23Na(p,gamma) resonance
charge deposted per second | 46 | 2023-06-11 10:40 | 2023-06-11 10:41 | 60 | LNL4 | 312.9 | 2.038 | 312.4179 | 9069 | up to 140 |  | 309 | Run on 23Na(p,gamma) resonance
as a ref | 47 | 2023-06-11 10:42 | 2023-06-11 10:44 | 120 | LNL4 | 313.9 | 2.038 | 313.4112 | 11235 | up to 140 |  | 309 | Run on 23Na(p,gamma) resonance
value | 48 | 2023-06-11 10:44 |  |  | LNL4 | 314.9 | 2.038 | 314.4045 | 10349 |  | 9688 | 309 | Run on 23Na(p,gamma) resonance
| 49 | 2023-06-11 10:52 | 2023-06-11 10:54 | 120 | LNL4 | 319.9 | 2.038 | 319.371 | 11065 | 146 |  | 309 | Run on 23Na(p,gamma) resonance | We took off sec e- suppression (source of I_target fluctuation!) | Charge correct only up to 20% as a consequence
| 50 | 2023-06-11 10:56 | 2023-06-11 10:57 | 60 | LNL4 | 324.9 | 2.038 | 324.3375 | 11762 | 144 |  | 309 | Run on 23Na(p,gamma) resonance
No 51 | 52 | 2023-06-11 10:58 | 2023-06-11 11:00 | 120 | LNL4 | 335.9 | 2.038 | 335.2638 | 14765 |  |  | 309 | Run on 23Na(p,gamma) resonance
| 53 | 2023-06-11 11:02 | 2023-06-11 11:05 | 180 | LNL4 | 345.9 | 2.038 | 345.1968 | 23193 | 139 |  | 309 | Run on 23Na(p,gamma) resonance
| 54 | 2023-06-11 11:06 | 2023-06-11 11:07 | 60 | LNL4 | 355.9 | 2.038 | 355.1298 | 10934 | 135 |  | 309 | Run on 23Na(p,gamma) resonance
| 55 | 2023-06-11 11:09 | 2023-06-11 11:11 | 120 | LNL4 | 310.4 | 2.038 | 309.9347 | 12955 | 147 |  | 309 | Run on 23Na(p,gamma) resonance
| 56 | 2023-06-11 11:12 | 2023-06-11 11:13 | 60 | LNL4 | 311.4 | 2.038 | 310.928 | 12143 | 147 |  | 309 | Run on 23Na(p,gamma) resonance
| 57 | 2023-06-11 11:14 | 2023-06-11 11:15 | 60 | LNL4 | 313.4 | 2.038 | 312.9146 | 10846 | 147 |  | 309 | Run on 23Na(p,gamma) resonance
| 58 | 2023-06-11 11:16 | 2023-06-11 11:19 | 180 | LNL4 | 315.4 | 2.038 | 314.9012 | 24797 | 147 |  | 309 | Run on 23Na(p,gamma) resonance
| 59 | 2023-06-11 11:20 | 2023-06-11 11:22 | 120 | LNL4 | 315.9 | 2.038 | 315.3978 | 11432 | 147 |  | 309 | Run on 23Na(p,gamma) resonance
| 60 | 2023-06-11 11:23 | 2023-06-11 11:24 | 60 | LNL4 | 316.9 | 2.038 | 316.3911 | 11861 | 147 |  | 309 | Run on 23Na(p,gamma) resonance
| 61 | 2023-06-11 11:26 | 2023-06-11 11:27 | 60 | LNL4 | 318.4 | 2.038 | 317.8811 | 10670 | 145 |  | 309 | Run on 23Na(p,gamma) resonance
| 62 | 2023-06-11 11:28 | 2023-06-11 11:30 | 120 | LNL4 | 319.9 | 2.038 | 319.371 | 12895 | 144 | 12888 | 309 | Run on 23Na(p,gamma) resonance
| 63 | 2023-06-11 11:46 | 2023-06-11 11:47 | 60 | LNL4 | 313.4 | 1.745 | 312.6235 | 12178 | 154 | 12153 | 309 | Run on 23Na(p,gamma) resonance
[9 empty] | Partial |  | Total |  |  | Charge from CoMPASS
Small area | 64_1 | 2023-06-11 11:47 | 2023-06-11 14:10 | 8580 | LNL4 | 313.4 | 1.745 | 312.6235 | 1312000 | 155 | 1312000 | 309 | Run on 23Na(p,gamma) resonance
Large area | 64_2 | 2023-06-11 11:47 | 2023-06-11 14:15 | 8880 | LNL4 | 313.4 | 1.745 | 312.6235 | 1436000 | 155 | 1436000 | 309 | Run on 23Na(p,gamma) resonance
Large area | 64_3 | 2023-06-11 14:15 | 2023-06-11 16:21 | 7560 | LNL4 | 313.4 | 1.745 | 312.6235 | 1084000 |  | 2520000 | 309 | Run on 23Na(p,gamma) resonance
Large area | 64_4 | 2023-06-11 16:21 | 2023-06-11 18:19 | 7080 | LNL4 | 313.4 | 1.745 | 312.6235 | 1083000 |  | 3603000 | 309 | Run on 23Na(p,gamma) resonance
Large area | 64_5 | 2023-06-11 18:19 | 2023-06-11 18:58 | 2340 | LNL4 | 313.4 | 1.745 | 312.6235 | 367000 |  | 3970000 | 309 | Run on 23Na(p,gamma) resonance
Large area | 64_6 | 2023-06-11 18:58 | 2023-06-11 19:33 | 2100 | LNL4 | 313.4 | 1.745 | 312.6235 | 320000 |  | 4290000 | 309 | Run on 23Na(p,gamma) resonance
Large area | 64_7 | 2023-06-11 19:33 | 2023-06-11 21:29 | 6960 | LNL4 | 313.4 | 1.745 | 312.6235 | 1063000 |  | 5353000 | 309 | Run on 23Na(p,gamma) resonance
Large area | 64_8 | 2023-06-11 21:29 | 2023-06-12 07:49 | 37200 | LNL4 | 313.4 | 1.745 | 312.6235 | 5677000 |  | 11030000 | 309 | Run on 23Na(p,gamma) resonance
Large area | TOT | 2023-06-11 11:47 |  |  | LNL4 | 313.4 | 1.745 | 312.6235 | 11030000 |  |  | 309 | Run on 23Na(p,gamma) resonance
LONG | 64 | 2023-06-11 11:47 | 2023-06-12 08:58 | 76260 | LNL4 | 313.4 | 1.745 | 312.6235 | 11648642 |  | 11647780 | 309 | Run on 23Na(p,gamma) resonance
| 65 | 2023-06-12 09:37 | 2023-06-12 09:38 | 60 | LNL4 | 313.4 | 1.745 | 312.6235 | 12321 | 148 |  | 309 | Run on 23Na(p,gamma) resonance
| 66 | 2023-06-12 09:40 | 2023-06-12 09:42 | 120 | LNL4 | 312.4 | 1.745 | 311.6302 | 12116 | 148 |  | 309 | Run on 23Na(p,gamma) resonance
| 67 | 2023-06-12 09:43 | 2023-06-12 09:44 | 60 | LNL4 | 311.4 | 1.745 | 310.6369 | 16502 | 149 |  | 309 | Run on 23Na(p,gamma) resonance
| 68 | 2023-06-12 09:45 | 2023-06-12 09:46 | 60 | LNL4 | 310.4 | 1.745 | 309.6436 | 14931 | 149 |  | 309 | Run on 23Na(p,gamma) resonance
| 69 | 2023-06-12 09:47 | 2023-06-12 09:49 | 120 | LNL4 | 309.9 | 1.745 | 309.147 | 14932 | 148 |  | 309 | Run on 23Na(p,gamma) resonance
BIB with Cr | 70 | 2023-06-12 09:50 | 2023-06-12 09:55 | 300 | LNL4 | 309.4 | 1.745 | 308.6503 | 41459 | 148 |  | 309 | Run on 23Na(p,gamma) resonance
| 71 | 2023-06-12 09:56 | 2023-06-12 09:59 | 180 | LNL4 | 315.4 | 1.745 | 314.6101 | 17738 | 151 |  | 309 | Run on 23Na(p,gamma) resonance
| 72 | 2023-06-12 10:00 | 2023-06-12 10:01 | 60 | LNL4 | 316.4 | 1.745 | 315.6034 | 13135 | 150 |  | 309 | Run on 23Na(p,gamma) resonance
| 73 | 2023-06-12 10:03 | 2023-06-12 10:05 | 120 | LNL4 | 317.9 | 1.745 | 317.0934 | 17121 | 150 |  | 309 | Run on 23Na(p,gamma) resonance
| 74 | 2023-06-12 10:06 | 2023-06-12 10:08 | 120 | LNL4 | 319.9 | 1.745 | 319.08 | 17696 | 150 |  | 309 | Run on 23Na(p,gamma) resonance
| 75 | 2023-06-12 10:09 | 2023-06-12 10:10 | 60 | LNL4 | 324.9 | 1.745 | 324.0465 | 13140 | 150 |  | 309 | Run on 23Na(p,gamma) resonance
| 76 | 2023-06-12 10:12 | 2023-06-12 10:13 | 60 | LNL4 | 329.9 | 1.745 | 329.013 | 11739 | 150 |  | 309 | Run on 23Na(p,gamma) resonance
| 77 | 2023-06-12 10:15 | 2023-06-12 10:17 | 120 | LNL4 | 334.9 | 1.745 | 333.9795 | 14342 | 149 |  | 309 | Run on 23Na(p,gamma) resonance
| 78 | 2023-06-12 10:17 | 2023-06-12 10:20 | 180 | LNL4 | 345 | 1.745 | 344.0118 | 15201 | 147 |  | 309 | Run on 23Na(p,gamma) resonance
| 79 |  | 2023-06-12 10:32 |  | LNL4 | 174.8 | 1.745 | 174.9521 | 12374 | 129 |  | 178 | Run on 23Na(p,gamma) resonance | The resonance strength in the p,gamma channel is too low: we do not see any counts
| 80 | 2023-06-12 10:33 |  |  | LNL4 | 175.3 | 1.745 | 175.4488 | 15820 |  | 15797 | 178 | Run on 23Na(p,gamma) resonance
| 81 | 2023-06-12 10:36 | 2023-06-12 10:46 | 600 | LNL4 | 176.3 | 1.745 | 176.4421 | 15206 |  |  | 178 | Run on 23Na(p,gamma) resonance
| 82 |  |  | #REF! | LNL4 | 178.3 | 1.745 | 178.4287 | xx |  | 59128 | 178 | Run on 23Na(p,gamma) resonance
| 83 | 2023-06-12 11:45 | 2023-06-12 11:47 | 120 | LNL6 | 309.4 | 1.745 | 308.6503 | 13443 | 146 | 13432 | 309 | Run on 23Na(p,gamma) resonance | Target holder B. Germanium is again closer to the target
| 84 | 2023-06-12 11:47 | 2023-06-12 11:49 | 120 | LNL6 | 310.4 | 1.745 | 309.6436 | 14823 | 145 |  | 309 | Run on 23Na(p,gamma) resonance
| 85 | 2023-06-12 11:50 | 2023-06-12 11:52 | 120 | LNL6 | 311.4 | 1.745 | 310.6369 | 14953 | 147 |  | 309 | Run on 23Na(p,gamma) resonance
| 86 | 2023-06-12 11:52 | 2023-06-12 11:55 | 180 | LNL6 | 312.4 | 1.745 | 311.6302 | 20275 | 147 |  | 309 | Run on 23Na(p,gamma) resonance
| 87 | 2023-06-12 11:56 | 2023-06-12 11:58 | 120 | LNL6 | 309.9 | 1.745 | 309.147 | 12341 | 147 |  | 309 | Run on 23Na(p,gamma) resonance
| 88 |  | 2023-06-12 12:01 |  | LNL6 | 314.4 | 1.745 | 313.6168 | 13510 | 147 |  | 309 | Run on 23Na(p,gamma) resonance
| 89 | 2023-06-12 12:02 | 2023-06-12 12:04 | 120 | LNL6 | 316.4 | 1.745 | 315.6034 | 15775 | 148 |  | 309 | Run on 23Na(p,gamma) resonance
| 90 | 2023-06-12 12:04 | 2023-06-12 12:06 | 120 | LNL6 | 315.4 | 1.745 | 314.6101 | 11796 | 148 |  | 309 | Run on 23Na(p,gamma) resonance
| 91 | 2023-06-12 12:07 | 2023-06-12 12:08 | 60 | LNL6 | 314.9 | 1.745 | 314.1135 | 10942 | 147 |  | 309 | Run on 23Na(p,gamma) resonance
| 92 | 2023-06-12 12:09 | 2023-06-12 12:11 | 120 | LNL6 | 313.4 | 1.745 | 312.6235 | 13340 | 148 |  | 309 | Run on 23Na(p,gamma) resonance
| 93 | 2023-06-12 12:12 | 2023-06-12 12:12 | 0 | LNL6 | 312.9 | 1.745 | 312.1269 | 15707 | 149 |  | 309 | Run on 23Na(p,gamma) resonance
| 94 | 2023-06-12 12:15 | 2023-06-12 12:16 | 60 | LNL6 | 312.4 | 1.745 | 311.6302 | 12706 | 148 |  | 309 | Run on 23Na(p,gamma) resonance
| 95 | 2023-06-12 12:18 | 2023-06-12 12:20 | 120 | LNL6 | 316.9 | 1.745 | 316.1001 | 17403 | 149 | Total | 309 | Run on 23Na(p,gamma) resonance | Charge from CoMPASS
| 96_1 | 2023-06-12 12:22 |  |  | LNL6 | 312.4 | 1.745 | 311.6302 | 663300 | 149 |  | 309 | Run on 23Na(p,gamma) resonance
| 96_2 |  |  |  | LNL6 | 312.4 | 1.745 | 311.6302 | 577700 | 149 | 1241000 | 309 | Run on 23Na(p,gamma) resonance
| 96_3 |  |  |  | LNL6 | 312.4 | 1.745 | 311.6302 | 669000 |  | 1910000 | 309 | Run on 23Na(p,gamma) resonance
| 96_4 |  |  |  | LNL6 | 312.4 | 1.745 | 311.6302 | 676000 |  | 2586000 | 309 | Run on 23Na(p,gamma) resonance
| 96_5 |  |  |  | LNL6 | 312.4 | 1.745 | 311.6302 | 831000 |  | 3417000 | 309 | Run on 23Na(p,gamma) resonance
| 96_6 |  |  |  | LNL6 | 312.4 | 1.745 | 311.6302 | 3608000 |  | 7025000 | 309 | Run on 23Na(p,gamma) resonance
LONG | 96 | 2023-06-12 12:22 | 2023-06-13 09:57 | 77700 | LNL6 | 312.4 | 1.745 | 311.6302 | 11543559 |  |  | 309 | Run on 23Na(p,gamma) resonance
| 97 | 2023-06-13 09:59 | 2023-06-13 10:01 | 120 | LNL6 | 309.9 | 1.745 | 309.147 | 14409 | 145 |  | 309 | Run on 23Na(p,gamma) resonance
| 98 | 2023-06-13 10:02 | 2023-06-13 10:04 | 120 | LNL6 | 310.4 | 1.745 | 309.6436 | 13054 | 145 |  | 309 | Run on 23Na(p,gamma) resonance
| 99 |  |  |  | LNL6 | 310.9 | 1.745 | 310.1403 | 16206 | 145 |  | 309 | Run on 23Na(p,gamma) resonance
| 100 | 2023-06-13 10:07 | 2023-06-13 10:09 | 120 | LNL6 | 311.4 | 1.745 | 310.6369 | 12650 |  |  | 309 | Run on 23Na(p,gamma) resonance
| 101 |  |  |  | LNL6 | 311.9 | 1.745 | 311.1336 | 24613 |  |  | 309 | Run on 23Na(p,gamma) resonance
| 102 |  |  |  | LNL6 | 312.9 | 1.745 | 312.1269 | 21873 |  |  | 309 | Run on 23Na(p,gamma) resonance
| 103 |  |  |  | LNL6 | 313.4 | 1.745 | 312.6235 | 13692 |  |  | 309 | Run on 23Na(p,gamma) resonance
| 104 | 2023-06-13 10:22 |  |  | LNL6 | 314.4 | 1.745 | 313.6168 | 14209 |  |  | 309 | Run on 23Na(p,gamma) resonance
| 105 |  |  |  | LNL6 | 315.4 | 1.745 | 314.6101 | 18936 |  |  | 309 | Run on 23Na(p,gamma) resonance
| 106 | 2023-06-13 10:28 | 2023-06-13 10:30 | 120 | LNL6 | 316.4 | 1.745 | 315.6034 | 17756 | 144 |  | 309 | Run on 23Na(p,gamma) resonance
| 107 | 2023-06-13 10:31 | 2023-06-13 10:33 | 120 | LNL6 | 317.5 | 1.745 | 316.6961 | 16254 | 146 |  | 309 | Run on 23Na(p,gamma) resonance
LONG | 108 | 2023-06-13 12:01 | 2023-06-13 16:34 | 16380 | LNL6 | 312.4 | 1.745 | 311.6302 | 2426487 |  |  | 309 | Run on 23Na(p,gamma) resonance
| 108_1 |  |  |  | LNL6 | 312.4 | 1.745 | 311.6302 | 854700 |  |  | 309 | Run on 23Na(p,gamma) resonance
| 109 | 2023-06-13 16:36 |  |  | LNL6 | 309.9 | 1.745 | 309.147 | 18389 | 151 |  | 309 | Run on 23Na(p,gamma) resonance
| 110 | 2023-06-13 16:39 |  |  | LNL6 | 310.4 | 1.745 | 309.6436 | 11091 | 149 |  | 309 | Run on 23Na(p,gamma) resonance
BIB no Cr | 111 |  |  |  | LNL6 | 309.4 | 1.745 | 308.6503 | 64259 | 150 |  | 309 | Run on 23Na(p,gamma) resonance
| 112 | 2023-06-13 16:48 | 2023-06-13 16:50 | 120 | LNL6 | 311.4 | 1.745 | 310.6369 | 11948 |  |  | 309 | Run on 23Na(p,gamma) resonance
| 113 | 2023-06-13 16:51 | 2023-06-13 16:52 | 60 | LNL6 | 311.9 | 1.745 | 311.1336 | 12357 |  |  | 309 | Run on 23Na(p,gamma) resonance
| 114 | 2023-06-13 16:53 | 2023-06-13 16:54 | 60 | LNL6 | 312.4 | 1.745 | 311.6302 | 11434 | 150 |  | 309 | Run on 23Na(p,gamma) resonance
| 115 | 2023-06-13 16:55 | 2023-06-13 16:57 | 120 | LNL6 | 312.9 | 1.745 | 312.1269 | 12479 | 150 |  | 309 | Run on 23Na(p,gamma) resonance
| 116 | 2023-06-13 16:58 |  |  | LNL6 | 313.9 | 1.745 | 313.1202 | 12047 | 150 |  | 309 | Run on 23Na(p,gamma) resonance
| 117 |  |  |  | LNL6 | 314.9 | 1.745 | 314.1135 | 12913 |  |  | 309 | Run on 23Na(p,gamma) resonance
| 118 | 2023-06-13 17:02 |  |  | LNL6 | 315.9 | 1.745 | 315.1068 | 18966 | 150 |  | 309 | Run on 23Na(p,gamma) resonance
| 119 | 2023-06-13 17:05 |  |  | LNL6 | 316.9 | 1.745 | 316.1001 | 14307 | 151 |  | 309 | Run on 23Na(p,gamma) resonance
| 120 | 2023-06-13 17:39 | 2023-06-13 17:41 | 120 | LNL2 | 309.9 | 1.745 | 309.147 | 15516 | 146 |  | 309 | Run on 23Na(p,gamma) resonance | Old target holder. Germanium further from target
| 121 | 2023-06-13 17:42 | 2023-06-13 17:43 | 60 | LNL2 | 310.9 | 1.745 | 310.1403 | 15651 | 147 |  | 309 | Run on 23Na(p,gamma) resonance
| 122 | 2023-06-13 17:44 |  |  | LNL2 | 311.9 | 1.745 | 311.1336 | 16730 | 147 |  | 309 | Run on 23Na(p,gamma) resonance
| 123 |  |  |  | LNL2 | 312.9 | 1.745 | 312.1269 | 14982 | 147 |  | 309 | Run on 23Na(p,gamma) resonance
| 124 |  |  |  | LNL2 | 313.9 | 1.745 | 313.1202 | 14621 | 148 | 29603 | 309 | Run on 23Na(p,gamma) resonance | value read on the integrator->questionable: probably charge was not reset
| 125 |  | 2023-06-13 17:54 |  | LNL2 | 313.4 | 1.745 | 312.6235 | 16100 | 148 |  | 309 | Run on 23Na(p,gamma) resonance
| 126 |  |  |  | LNL2 | 313.65 | 1.745 | 312.8719 | 16153 |  |  | 309 | Run on 23Na(p,gamma) resonance
| 127 | 2023-06-13 17:58 |  |  | LNL2 | 314.2 | 1.745 | 313.4182 | 13668 |  |  | 309 | Run on 23Na(p,gamma) resonance
| 128 |  |  |  | LNL2 | 319.4 | 1.745 | 318.5833 | 18295 | 150 |  | 309 | Run on 23Na(p,gamma) resonance
| 129 |  |  |  | LNL2 | 329.4 | 1.745 | 328.5163 | 19894 | 150 |  | 309 | Run on 23Na(p,gamma) resonance
| 130 |  |  |  | LNL2 | 339.4 | 1.745 | 338.4493 | 17411 | 150 |  | 309 | Run on 23Na(p,gamma) resonance
| 131 |  |  |  | LNL2 | 349.4 | 1.745 | 348.3823 | 13790 | 149 |  | 309 | Run on 23Na(p,gamma) resonance
| 132 |  |  |  | LNL2 | 359.4 | 1.745 | 358.3153 | 15893 |  |  | 309 | Run on 23Na(p,gamma) resonance
BIB with Cr | 133 |  |  |  | LNL2 | 308.9 | 1.745 | 308.1537 | 56900 |  |  | 309 | Run on 23Na(p,gamma) resonance
BIB with Cr | 134 |  |  |  | LNL2 | 309.4 | 1.745 | 308.6503 | 12760 |  |  | 309 | Run on 23Na(p,gamma) resonance
| 135 |  |  |  | LNL2 | 309.9 | 1.745 | 309.147 | 13167 | 147 |  | 309 | Run on 23Na(p,gamma) resonance
LONG | 136 | 2023-06-13 18:34 | 2023-06-14 09:59 | 55500 | LNL2 | 310.9 | 1.745 | 310.1403 | 8211327 | 148 |  | 309 | Run on 23Na(p,gamma) resonance
| 137 |  |  |  | LNL2 | 310.9 | 1.745 | 310.1403 | 12431 | 148 |  | 309 | Run on 23Na(p,gamma) resonance
| 138 |  |  |  | LNL2 | 310.4 | 1.745 | 309.6436 | 12329 | 148 |  | 309 | Run on 23Na(p,gamma) resonance
| 139 | 2023-06-14 10:08 |  |  | LNL2 | 309.9 | 1.745 | 309.147 | 32690 | 147 |  | 309 | Run on 23Na(p,gamma) resonance
| 140 |  |  |  | LNL2 | 311.4 | 1.745 | 310.6369 | 13521 | 149 |  | 309 | Run on 23Na(p,gamma) resonance
| 141 |  |  |  | LNL2 | 311.9 | 1.745 | 311.1336 | 11918 | 149 |  | 309 | Run on 23Na(p,gamma) resonance
| 142 |  |  |  | LNL2 | 312.4 | 1.745 | 311.6302 | 18133 |  |  | 309 | Run on 23Na(p,gamma) resonance
| 143 |  |  |  | LNL2 | 312.9 | 1.745 | 312.1269 | 11990 |  |  | 309 | Run on 23Na(p,gamma) resonance
| 144 |  |  |  | LNL2 | 313.4 | 1.745 | 312.6235 | 19484 | 148 |  | 309 | Run on 23Na(p,gamma) resonance
| 145 |  |  |  | LNL2 | 313.9 | 1.745 | 313.1202 | 11393 |  |  | 309 | Run on 23Na(p,gamma) resonance
| 146 |  |  |  | LNL2 | 314.9 | 1.745 | 314.1135 | 24264 |  |  | 309 | Run on 23Na(p,gamma) resonance
| 147 |  |  |  | LNL2 | 315.9 | 1.745 | 315.1068 | 13316 |  |  | 309 | Run on 23Na(p,gamma) resonance
| 148 |  |  |  | LNL2 | 315.4 | 1.745 | 314.6101 | 8906 |  |  | 309 | Run on 23Na(p,gamma) resonance
| 149 |  |  |  | LNL2 | 314.4 | 1.745 | 313.6168 | 8356 | 149 |  | 309 | Run on 23Na(p,gamma) resonance
| 150 |  |  |  | LNL2 | 314.9 | 1.745 | 314.1135 | 5812 |  |  | 309 | Run on 23Na(p,gamma) resonance | Trying to change focusing to explore better target behaviour | HE 39.8
| 151 |  |  |  | LNL2 | 314.9 | 1.745 | 314.1135 | 7113 | 147 |  | 309 | Run on 23Na(p,gamma) resonance |  | change HE magnet slightly
| 152 |  |  |  | LNL2 | 314.9 | 1.745 | 314.1135 | 28649 |  |  | 309 | Run on 23Na(p,gamma) resonance | Changing focusing during run
| 153 | 2023-06-14 10:47 |  |  | LNL2 | 314.9 | 1.745 | 314.1135 | 13497 | 112 |  | 309 | Run on 23Na(p,gamma) resonance | Defocusing on purpose
| 154 |  |  |  | LNL2 | 329.4 | 1.745 | 328.5163 | 24010 | 151 |  | 309 | Run on 23Na(p,gamma) resonance
| 155 |  |  |  | LNL2 | 339.4 | 1.745 | 338.4493 | 14381 | 150 |  | 309 | Run on 23Na(p,gamma) resonance
| 156 |  |  |  | LNL2 | 319.5 | 1.745 | 318.6827 | 17331 | 151 |  | 309 | Run on 23Na(p,gamma) resonance
| 157 |  |  |  | LNL6 | 309.9 | 1.745 | 309.147 | 21154 | 148 |  | 309 | Run on 23Na(p,gamma) resonance
| 158 | 2023-06-14 12:00 |  |  | LNL6 | 310.4 | 1.745 | 309.6436 | 13698 |  |  | 309 | Run on 23Na(p,gamma) resonance
| 159 |  |  |  | LNL6 | 310.9 | 1.745 | 310.1403 | 48672 |  |  | 309 | Run on 23Na(p,gamma) resonance
| 160 |  |  |  | LNL6 | 311.9 | 1.745 | 311.1336 | 13797 |  |  | 309 | Run on 23Na(p,gamma) resonance
| 161 |  |  |  | LNL6 | 312.9 | 1.745 | 312.1269 | 14460 |  |  | 309 | Run on 23Na(p,gamma) resonance
| 162 | 2023-06-14 12:15 |  |  | LNL6 | 313.4 | 1.745 | 312.6235 | 16914 |  |  | 309 | Run on 23Na(p,gamma) resonance
| 163 |  |  |  | LNL6 | 313.9 | 1.745 | 313.1202 | 23444 |  |  | 309 | Run on 23Na(p,gamma) resonance
| 164 |  |  |  | LNL6 | 314.9 | 1.745 | 314.1135 | 17122 |  |  | 309 | Run on 23Na(p,gamma) resonance
| 165 | 2023-06-14 12:25 |  |  | LNL6 | 312.4 | 1.745 | 311.6302 | 12773 |  |  | 309 | Run on 23Na(p,gamma) resonance | `Sistematicity due to sec. electrons suppression off: | 2%
BIB no Cr | 166 | 2023-06-14 12:27 | 2023-06-14 12:31 |  | LNL6 | 309.4 | 1.745 | 308.6503 | 40845 |  |  | 309 | Run on 23Na(p,gamma) resonance | We noticed suppression was now working almost properly. We have 3uA less when switching the suppression on. We left it off anyway for consistency
LONG | 167 | 2023-06-14 12:33 | 2023-06-15 10:17 |  | LNL6 | 311.4 | 1.745 | 310.6369 | 9698195 | 151 |  | 309 | Run on 23Na(p,gamma) resonance | Powercut around 6:32 am, 15/06. HV down due to low compressed air pressure interlock.
| 168 |  |  |  | LNL6 | 311.4 | 1.745 | 310.6369 | 13022 |  |  | 309 | Run on 23Na(p,gamma) resonance

## Scan
10617 keV
| run | E_b | Y | E_c | Q | N_c
Deposited charge
LNL1 | 12 | 309.9347 | 0.024047 | 0.00069796 | 49362 | 1187 |  | 4252953
| 13 | 309.438 | 0.022666 | 0.00069553 | 46854 | 1062 |  | 4.253 | C |  | NOTE
| 14 | 310.4313 | 0.017626 | 0.00055108 | 58039 | 1023
| 15 | 310.928 | 0.016153 | 0.00054986 | 53426 | 863 |  |  |  | Counts N_C are from a region which does not cover very well the peak
| 16 | 309.9347 | 0.017071 | 0.00055827 | 54772 | 935
| 17 | 309.438 | 0.01892 | 0.00084191 | 26692 | 505
| 18 | 308.9414 | 3.4146e-05 | 3.4146e-05 | 29286 | 1 | BIB with Cr
| 19 | 309.1897 | 0.0078687 | 0.00039948 | 49309 | 388
| 20 | 310.928 | 0.013717 | 0.00061776 | 35942 | 493
| 21 | 311.9213 | 0.012306 | 0.00055763 | 39575 | 487
| 22 | 312.9146 | 0.013003 | 0.00056856 | 40223 | 523
| 23 | 313.9079 | 0.012677 | 0.00062305 | 32657 | 414
| 24 | 315.8945 | 0.014119 | 0.0006873 | 29889 | 422
| 25 | 317.8811 | 0.015143 | 0.00067052 | 33680 | 510
| 26 | 319.8677 | 0.016071 | 0.00089978 | 19850 | 319
| 27 | 323.8409 | 0.022466 | 0.00092806 | 26084 | 586
| 28 | 325.8275 | 0.02042 | 0.00087308 | 26788 | 547
| 29 | 327.8141 | 0.022135 | 0.0011492 | 16761 | 371
| 30 | 331.7873 | 0.020182 | 0.0012973 | 11991 | 242
| 31 | 335.7605 | 0.019538 | 0.0012332 | 12847 | 251
| 32 | 339.7337 | 0.01753 | 0.00094518 | 19623 | 344
| 33 | 349.766 | 0.012611 | 0.00068797 | 26644 | 336
| 34 | 359.699 | 0.0061062 | 0.00039416 | 39304 | 240
| 35 | 327.8141 | 0.013886 | 6.3228e-05 | 3473355 | 48230 |  | Deposited charge
LNL4 | 36 | 309.9347 | 0.082169 | 0.0023961 | 14312 | 1176 |  | 12359138.4704
| 37 | 309.438 | 0.048823 | 0.0015161 | 21240 | 1037 |  | 12.3591 | C
| 38 | 308.9414 | 5.7151e-05 | 5.7151e-05 | 17497.6432 | 1 | BIB with Cr
| 39 | 309.1897 | 0.0087226 | 0.00043558 | 45972.7929 | 401
| 40 | 309.9347 | 0.081821 | 0.0019621 | 21253.5827 | 1739
| 41 | 309.9347 | 0.079175 | 0.0024103 | 13628.1136 | 1079
| 42 | 310.4313 | 0.089591 | 0.0018951 | 24946.6368 | 2235
| 43 | 310.928 | 0.094879 | 0.0022877 | 18128.4462 | 1720 |  | Charge corrected for fluctuations!
| 44 | 311.4246 | 0.096994 | 0.003012 | 10691.382 | 1037
| 45 | 311.9213 | 0.093746 | 0.0023637 | 16779.4624 | 1573
| 46 | 312.4179 | 0.097506 | 0.002992 | 10891.6709 | 1062
| 47 | 313.4112 | 0.092796 | 0.0024678 | 15237.7043 | 1414
| 48 | 314.4045 | 0.086812 | 0.0026199 | 12648.0356 | 1098
| 49 | 319.371 | 0.09408 | 0.0029159 | 11065 | 1041
| 50 | 324.3375 | 0.090971 | 0.0027811 | 11762 | 1070
| 52 | 335.2638 | 0.06766 | 0.0021407 | 14765 | 999
| 53 | 345.1968 | 0.051136 | 0.0014849 | 23193 | 1186
| 54 | 355.1298 | 0.040699 | 0.0019293 | 10934 | 445
| 55 | 309.9347 | 0.077808 | 0.0024507 | 12955 | 1008
| 56 | 310.928 | 0.093469 | 0.0027744 | 12143 | 1135
| 57 | 312.9146 | 0.097363 | 0.0029961 | 10846 | 1056
| 58 | 314.9012 | 0.084688 | 0.001848 | 24797 | 2100
| 59 | 315.3978 | 0.090448 | 0.0028128 | 11432 | 1034
| 60 | 316.3911 | 0.08372 | 0.0026568 | 11861 | 993
| 61 | 317.8811 | 0.084067 | 0.0028069 | 10670 | 897
| 62 | 319.371 | 0.087941 | 0.0026115 | 12895 | 1134
| 63 | 312.6235 | 0.086139 | 0.0026596 | 12178 | 1049
| 64_1 | 312.6235 | 0.08064 | 0.00024792 | 1312000 | 105800 | small area
| 64_2 | 312.6235 | 0.10334 | 0.00026826 | 1436000 | 148400 | Total counts at check time
| 64_3 | 312.6235 | 0.10535 | 0.00031175 | 1084000 | 114200 | 262600 | large area
| 64_4 | 312.6235 | 0.10598 | 0.00031283 | 1083000 | 114780 | 377380 | large area
| 64_5 | 312.6235 | 0.10651 | 0.00053872 | 367000 | 39090 | 416470 | large area
| 64_6 | 312.6235 | 0.10791 | 0.0005807 | 320000 | 34530 | 451000 | large area
| 64_7 | 312.6235 | 0.10985 | 0.00032146 | 1063000 | 116770 | 567770 | large area
| 64_8 | 312.6235 | 0.11359 | 0.00014145 | 5677000 | 644830 | 1212600 | large area
| TOT | 312.6235 | 0.10994 | 9.9835e-05 | 11030000 | 1212600 |  | large area
| 64 | 312.6235 | 0.08366 | 8.4747e-05 | 11648642 | 974530
| 65 | 312.6235 | 0.084084 | 0.0026124 | 12321 | 1036
| 66 | 311.6302 | 0.087075 | 0.0026808 | 12116 | 1055
| 67 | 310.6369 | 0.086596 | 0.0022908 | 16502 | 1429
| 68 | 309.6436 | 0.075548 | 0.0022494 | 14931 | 1128
| 69 | 309.147 | 0.039445 | 0.0016253 | 14932 | 589
| 70 | 308.6503 | 0 | 0 | 41459 | 0 | BIB with Cr
| 71 | 314.6101 | 0.079039 | 0.0021109 | 17738 | 1402
| 72 | 315.6034 | 0.079102 | 0.002454 | 13135 | 1039
| 73 | 317.0934 | 0.075638 | 0.0021019 | 17121 | 1295
| 74 | 319.08 | 0.071598 | 0.0020115 | 17696 | 1267
| 75 | 324.0465 | 0.072374 | 0.0023469 | 13140 | 951
| 76 | 329.013 | 0.070193 | 0.0024453 | 11739 | 824
| 77 | 333.9795 | 0.057872 | 0.0020088 | 14342 | 830
| 78 | 344.0118 | 0.043813 | 0.0016977 | 15201 | 666
| 79 | 174.9521 | 0 | 0 | 12374 | 0
| 80 | 175.4488 | 0 | 0 | 15820 | 0
| 81 | 176.4421 | 0 | 0 | 15206 | 0
| 82 | 178.4287 | #VALUE! | #VALUE! | xx | 0
LNL6 | 83 | 308.6503 | 0 | 0 | 13443 | 0 | BIB no Cr | Deposited charge
| 84 | 309.6436 | 0.069689 | 0.0021683 | 14823 | 1033 |  | 15381295
| 85 | 310.6369 | 0.076038 | 0.002255 | 14953 | 1137 | C | 15.3813 | C
| 86 | 311.6302 | 0.074821 | 0.001921 | 20275 | 1517
| 87 | 309.147 | 0.049267 | 0.001998 | 12341 | 608
| 88 | 313.6168 | 0.077868 | 0.0024008 | 13510 | 1052
| 89 | 315.6034 | 0.033281 | 0.0014525 | 15775 | 525
| 90 | 314.6101 | 0.062564 | 0.002303 | 11796 | 738
| 91 | 314.1135 | 0.068635 | 0.0025045 | 10942 | 751
| 92 | 312.6235 | 0.079085 | 0.0024348 | 13340 | 1055
| 93 | 312.1269 | 0.071369 | 0.0021316 | 15707 | 1121
| 94 | 311.6302 | 0.071541 | 0.0023729 | 12706 | 909
| 95 | 316.1001 | 0.019364 | 0.0010549 | 17403 | 337 | Total counts at check time
| 96_1 | 311.6302 | 0.076994 | 0.0003407 | 663300 | 51070
| 96_2 | 311.6302 | 0.077255 | 0.00036569 | 577700 | 44630 | 95700
| 96_3 | 311.6302 | 0.07704 | 0.00033935 | 669000 | 51540 | 147240
| 96_4 | 311.6302 | 0.077589 | 0.00033879 | 676000 | 52450 | 199690
| 96_5 | 311.6302 | 0.077882 | 0.00030614 | 831000 | 64720 | 264410
| 96_6 | 311.6302 | 0.078617 | 0.00014761 | 3608000 | 283650 | 548060
| 96 | 311.6302 | 0.078208 | 8.2311e-05 | 11543559 | 902800
| 97 | 309.147 | 0.061906 | 0.0020728 | 14409 | 892
| 98 | 309.6436 | 0.071549 | 0.0023412 | 13054 | 934
| 99 | 310.1403 | 0.073553 | 0.0021304 | 16206 | 1192
| 100 | 310.6369 | 0.081028 | 0.0025309 | 12650 | 1025
| 101 | 311.1336 | 0.077398 | 0.0017733 | 24613 | 1905
| 102 | 312.1269 | 0.074841 | 0.0018498 | 21873 | 1637
| 103 | 312.6235 | 0.07435 | 0.0023303 | 13692 | 1018
| 104 | 313.6168 | 0.066507 | 0.0021635 | 14209 | 945
| 105 | 314.6101 | 0.042036 | 0.0014899 | 18936 | 796
| 106 | 315.6034 | 0.021964 | 0.0011122 | 17756 | 390
| 107 | 316.6961 | 0.0073213 | 0.00067114 | 16254 | 119
| 108 | 311.6302 | 0.076147 | 0.00017715 | 2426487 | 184770
| 108_1 | 311.6302 | 0.07674 | 0.00029964 | 854700 | 65590
| 109 | 309.147 | 0.064278 | 0.0018696 | 18389 | 1182
| 110 | 309.6436 | 0.070778 | 0.0025262 | 11091 | 785
| 111 | 308.6503 | 0 | 0 | 64259 | 0 | BIB no Cr
| 112 | 310.6369 | 0.07926 | 0.0025756 | 11948 | 947
| 113 | 311.1336 | 0.075585 | 0.0024732 | 12357 | 934
| 114 | 311.6302 | 0.07469 | 0.0025558 | 11434 | 854
| 115 | 312.1269 | 0.075407 | 0.0024582 | 12479 | 941
| 116 | 313.1202 | 0 | 0 | 12047 |  | Forgot to write counts
| 117 | 314.1135 | 0.051886 | 0.0020045 | 12913 | 670
| 118 | 315.1068 | 0.030739 | 0.0012731 | 18966 | 583
| 119 | 316.1001 | 0.011533 | 0.00089783 | 14307 | 165
LNL2 | 120 | 309.147 | 0.060518 | 0.0019749 | 15516 | 939 |  | Deposited charge
| 121 | 310.1403 | 0.060635 | 0.0019683 | 15651 | 949 |  | 8812382
| 122 | 311.1336 | 0.058039 | 0.0018626 | 16730 | 971 |  | 8.8124 | C
| 123 | 312.1269 | 0.061874 | 0.0020322 | 14982 | 927
| 124 | 313.1202 | 0.055742 | 0.0019525 | 14621 | 815
| 125 | 312.6235 | 0.062236 | 0.0019661 | 16100 | 1002
| 126 | 312.8719 | 0.061351 | 0.0019489 | 16153 | 991
| 127 | 313.4182 | 0.06175 | 0.0021255 | 13668 | 844
| 128 | 318.5833 | 0.054933 | 0.0017328 | 18295 | 1005
| 129 | 328.5163 | 0.053433 | 0.0016389 | 19894 | 1063
| 130 | 338.4493 | 0.070473 | 0.0020119 | 17411 | 1227
| 131 | 348.3823 | 0.060116 | 0.0020879 | 13790 | 829
| 132 | 358.3153 | 0.041842 | 0.0016226 | 15893 | 665
| 133 | 308.1537 | 1.7575e-05 | 1.7575e-05 | 56900 | 1 | BIB with Cr
| 134 | 308.6503 | 0 | 0 | 12760 | 0 | BIB with Cr
| 135 | 309.147 | 0.061138 | 0.0021548 | 13167 | 805
| 136 | 310.1403 | 0.08533 | 0.00010194 | 8211327 | 700670
| 137 | 310.1403 | 0.079479 | 0.0025286 | 12431 | 988
| 138 | 309.6436 | 0.069754 | 0.0023786 | 12329 | 860
| 139 | 309.147 | 0.031141 | 0.00097602 | 32690 | 1018
| 140 | 310.6369 | 0.082021 | 0.002463 | 13521 | 1109
| 141 | 311.1336 | 0.085753 | 0.0026824 | 11918 | 1022
| 142 | 311.6302 | 0.085314 | 0.0021691 | 18133 | 1547
| 143 | 312.1269 | 0.085822 | 0.0026754 | 11990 | 1029
| 144 | 312.6235 | 0.081554 | 0.0020459 | 19484 | 1589
| 145 | 313.1202 | 0.081015 | 0.0026666 | 11393 | 923
| 146 | 314.1135 | 0.032023 | 0.0011488 | 24264 | 777
| 147 | 315.1068 | 0.069841 | 0.0022902 | 13316 | 930
| 148 | 314.6101 | 0.066809 | 0.0027389 | 8906 | 595
| 149 | 313.6168 | 0.071087 | 0.0029167 | 8356 | 594
| 150 | 314.1135 | 0.077426 | 0.0036499 | 5812 | 450
| 151 | 314.1135 | 0.076339 | 0.003276 | 7113 | 543
| 152 | 314.1135 | 0.055883 | 0.0013966 | 28649 | 1601 | not meaningful
| 153 | 314.1135 | 0.072979 | 0.0023253 | 13497 | 985
| 154 | 328.5163 | 0.045231 | 0.0013725 | 24010 | 1086
| 155 | 338.4493 | 0.064391 | 0.002116 | 14381 | 926
| 156 | 318.6827 | 0.05395 | 0.0017643 | 17331 | 935 |  | Deposited charge
LNL9 | 157 | 309.147 | 0.050298 | 0.001542 | 21154 | 1064 |  | 9934096
| 158 | 309.6436 | 0.076435 | 0.0023622 | 13698 | 1047 |  | 9.9341 | C
| 159 | 310.1403 | 0.074848 | 0.0012401 | 48672 | 3643
| 160 | 311.1336 | 0.075234 | 0.0023351 | 13797 | 1038
| 161 | 312.1269 | 0.071231 | 0.0022195 | 14460 | 1030
| 162 | 312.6235 | 0.056048 | 0.0018204 | 16914 | 948
| 163 | 313.1202 | 0.042825 | 0.0013516 | 23444 | 1004
| 164 | 314.1135 | 0.02564 | 0.0012237 | 17122 | 439
| 165 | 311.6302 | 0.073514 | 0.0023991 | 12773 | 939
| 166 | 308.6503 | 0 | 0 | 40845 | 0 | BIB no Cr
| 167 | 310.6369 | 0.084663 | 9.3433e-05 | 9698195 | 821080
| 168 | 310.6369 | 0.087314 | 0.0025894 | 13022 | 1137

## LNL1_offline
run | eb | Charge Integrator | Charge Compass | C_offline | ErC_offline | C_online | Yield | ErY
11 | 308.9414 | 150622 | 150500
12 | 309.9347 | 49362 | 49310 | 1148 | 35 | 1187 | 0.024072 | 0.0007098
13 | 309.438 | 46854 | 46816 | 1049 | 34 | 1062 | 0.022685 | 0.00072625
14 | 310.4313 | 58039 | 58008 | 973 | 33 | 1023 | 0.017635 | 0.00056889
15 | 310.928 | 53426 | 53403 | 823 | 30 | 863 | 0.01616 | 0.00056177
16 | 309.9347 | 54772 | 54747 | 931 | 32 | 935 | 0.017079 | 0.00058451
17 | 309.438 | 26692 | 26670 | 489 | 23 | 505 | 0.018935 | 0.00086239
18 | 308.9414 | 29286 | 29260 | 1 | 1 | 1 | 3.4176e-05 | 3.4176e-05
19 | 309.1897 | 49309 | 49279 | 371 | 20 | 388 | 0.0078735 | 0.00040585
20 | 310.928 | 35942 | 35912 | 456 | 23 | 493 | 0.013728 | 0.00064045
21 | 311.9213 | 39575 | 39557 | 458 | 23 | 487 | 0.012311 | 0.00058144
22 | 312.9146 | 40223 | 40197 | 497 | 24 | 523 | 0.013011 | 0.00059706
23 | 313.9079 | 32657 | 32650 | 395 | 21 | 414 | 0.01268 | 0.00064319
24 | 315.8945 | 29889 | 29836 | 403 | 21 | 422 | 0.014144 | 0.00070385
25 | 317.8811 | 33680 | 33673 | 491 | 23 | 510 | 0.015146 | 0.00068304
26 | 319.8677 | 19850 | 19827 | 305 | 19 | 319 | 0.016089 | 0.00095829
27 | 323.8409 | 26084 | 26062 | 557 | 25 | 586 | 0.022485 | 0.00095925
28 | 325.8275 | 26788 | 26766 | 552 | 24 | 547 | 0.020436 | 0.00089666
29 | 327.8141 | 16761 | 16756 | 349 | 20 | 371 | 0.022141 | 0.0011936
30 | 331.7873 | 11991 | 11960 | 242 | 16 | 242 | 0.020234 | 0.0013378
31 | 335.7605 | 12847 | 12823 | 246 | 17 | 251 | 0.019574 | 0.0013257
32 | 339.7337 | 19623 | 19602 | 329 | 19 | 344 | 0.017549 | 0.00096929
33 | 349.766 | 26644 | 26637 | 328 | 19 | 336 | 0.012614 | 0.00071329
34 | 359.699 | 39304 | 39203 | 229 | 16 | 240 | 0.006122 | 0.00040813
35 | 327.8141 | 3473355 | 3429688 | 47765 | 232 | 48230 | 0.014063 | 6.7645e-05

## LNL4_offline
L
|  | run | eb | Charge Integrator | Charge Compass | C_offline | ErC_offline | C_online |  | Max charge | Seconds
|  | 36 | 310.928 | 14312 | 14293
|  | 37 | 309.9347 | 21240 | 21200
|  | 38 | 309.438 | 17034 | 17497.6432 |  |  |  | Charge corrected using max charge * number of seconds | 122 | 143.4233
|  | 39 | 308.9414 | 43283 | 45972.7929 |  |  |  |  | 123 | 373.7625
|  | 40 | 309.1897 | 19012 | 21253.5827 |  |  |  |  | 129 | 164.7565
|  | 41 | 310.928 | 11717 | 13628.1136 |  |  |  |  | 144 | 94.6397
| WRONG INTEGRATOR CHARGE | 42 | 311.9213 | 21117 | 24946.6368 |  |  |  |  | 144 | 173.2405
|  | 43 | 312.9146 | 15045 | 18128.4462 |  |  |  |  | 144 | 125.892
|  | 44 | 313.9079 | 8846 | 10691.382 |  |  |  |  | 141 | 75.8254
|  | 45 | 315.8945 | 14416 | 16779.4624 |  |  |  |  | 141 | 119.0033 | 6
|  | 46 | 317.8811 | 9069 | 10891.6709 |  |  |  |  | 140 | 77.7976
|  | 47 | 319.8677 | 11235 | 15237.7043 |  |  |  |  | 140 | 108.8407
|  | 48 | 323.8409 | 10349 | 12648.0356 |  |  |  |  | 142 | 89.0707
|  | 49 | 325.8275 | 11065
|  | 50 | 327.8141 | 11762
|  | 52 | 331.7873 | 14765
|  | 53 | 335.7605 | 23193
|  | 54 | 339.7337 | 10934
|  | 55 | 349.766 | 12955
|  | 56 | 359.699 | 12143
|  | 57 | 327.8141 | 10846
|  | 58 | 309.9347 | 24797
|  | 59 | 309.438 | 11432
|  | 60 | 308.9414 | 11861
|  | 61 | 309.1897 | 10670
|  | 62 | 309.9347 | 12895
|  | 63 | 309.9347 | 12178

## Targets
| Prodotto | ug/cm^2 | ug/cm^2 | nm | run first | NOTE
| Evaporated | Na2WO4 | Cr
LNL1 | 2023-05-10 | 150 | 36 | 50 | 11 | Stopped after 4.25 C. Chiller malfunctioning-> target heated up and swollened, air leak in the chamber (few mbar in the morning). Anyway, quick degradation under beam | Focalized on Ta
LNL2 | 2023-05-11 | 150 | 36 | 50 |  | Mounted on 13/6/23. After overnight run, plateau has rise of 50%
LNL3 | 2023-05-11 | 150 | 72 | 100
LNL4 | 2023-05-12 | 150 | 36+36 | 50+50 |  | We tried to mount it, but have great vacuum leak. Multiple tests, so it was exposed to air for sometime. No visible degradation anyway.Problem solved->target O-ring broken.
Sputtered
LNL6 | [5 empty] | Target was stored in air. Normal appearance. Seems to have a short in E plateau, less yield than the other targets, but still present the yield increase with time. No strong degradation. Short plateau. Dismounted 13/06/23
LNL7
LNL8
LNL9 | [5 empty] | Mounted on 14/6/23. Appeared less blue-ish than LNL6. Long run til 15/06/23 morning

## Levels
|  | E_R | Level (NACRE) | [7 empty] | SINGLE | DOUBLE
|  | 309 keV | 11988.5 keV
Q(p,gamma) | 11690
|  |  |  | E_gamma | I | Final |  | E_gamma | Final
|  |  |  | 1257.4 | 0.9 4 | 10731.1 |  |  |  |  | 7237.8 | 6726.8
|  |  |  | 1929.3 | 1.5 9 | 10059.1 |  |  |  |  | 10106.3 | 9595.3
|  |  |  | 2703.9 | 2.0 11 | 9284.4 |  |  |  |  | 3727.35 | 3216.35
|  |  |  | 2984.8 | 1.3 7 | 9003.5 |  |  |  |  | 857.667 | 346.667
|  |  |  | 3122.8 | 11 5 | 8864.5 |  |  |  |  | 2358.5 | 1847.5
|  |  |  | 3549.8 | 6.3 4 | 8438.4
|  |  |  | 4240.4 | 11 5 | 7747.7
|  |  |  | 4432.8 | 3.3 17 | 7555.3
|  |  |  | 6752.3 | 17 9 | 5235.16
|  |  |  | 7748.8 | 100 5 | 4238.35 | END OR | 2869.5 | 1368.667 | END
|  |  |  | 10617.3 | 61 2 | 1368.667 | END
|  |  |  | 11985.3 | 1.7 9 | 0
|  | E_R | Level (NACRE) | [7 empty] | SINGLE | DOUBLE
|  | 175 keV | 11862.8 keV
|  |  |  | E_gamma | I | Final |  | E_gamma | Final
|  |  |  | 4306 | 4.4 4 | 7555.3 |  |  |  |  | 9980 | 9469
|  |  |  | 4513 | 1.75 18 | 7348.6 |  |  |  |  | 11348 | 10837
|  |  |  | 7622 | 4.4 4 | 4238.35 |  |  |  |  | 857.667 | 346.667
|  |  |  | 10491 | 65 4 | 1368.667 | END
|  |  |  | 11859 | 100 4 | 0 | END

## Contaminants
Reactions | Q | E_res | DC | Peaks