## list
|  | Experimental (20 keV) |  | Random Resonance Generator (myGOE.f) |  |  | TALYS resonant |  | TALYS DIRECT |  |  | Total |  |  | Source
|  | MACS (mb) | unc | median MACS | maximum | minimum | upper | lower | MACS | upper | lower | upper | lower | ratio
Ne | 20 | 0.103 | 0.017 | [11 empty] | kadonnis1.0/M. Heil, R. Plag, E. Uberseder, R. Gallino, S. Bisterzo, A. Juseviciute, F. Käppeler, C. Lederer, A. Mengoni, and M. Pignatari, Phys. Rev. C 90 (2014) 045804.
| 21 | 0.191 | 0.113 | [11 empty] | kadonnis1.0/M. Heil, R. Plag, E. Uberseder, R. Gallino, S. Bisterzo, A. Juseviciute, F. Käppeler, C. Lederer, A. Mengoni, and M. Pignatari, Phys. Rev. C 90 (2014) 045804.
| 22 | 0.0609 | 0.0028 | [11 empty] | kadonnis1.0/M. Heil, R. Plag, E. Uberseder, R. Gallino, S. Bisterzo, A. Juseviciute, F. Käppeler, C. Lederer, A. Mengoni, and M. Pignatari, Phys. Rev. C 90 (2014) 045804.
| 23 |  |  | 0.0055 | 0.72975 | 0.00050864 |  |  | 0.012942 | 0.025884 | 0.006471 | 0.75563 | 0.0069796 | 108.2626
Na | 23 | 2.3 | 0.07 | [11 empty] | kadonis / E. Uberseder, M. Heil, F. Käppeler, C. Lederer, A. Mengoni, S. Bisterzo, M. Pignatari, and M. Wiescher, Phys. Rev. C 95, 025803 (2017).
| 24 |  |  | 0.331 | 2.5663 | 0.016458 |  |  | 0.03406 | 0.06812 | 0.01703 | 2.6344 | 0.033488 | 78.6654
| 25 |  |  | 0.074556 | 0.5779 | 0.0027303 |  |  | 0.095237 | 0.19047 | 0.047619 | 0.76837 | 0.050349 | 15.261
Mg | 24 | 2.7 | 0.1 | [11 empty] | kadonis/C. Massimi et al. (The nTOF Collaboration), Phys. Rev. C 85 (2012) 044615.
| 25 | 4.2 | 0.2 | [11 empty] | kadonis/ massimi plb (?)
| 26 | 0.109 | 0.005 | [11 empty] | kadonis/C. Massimi et al. (The nTOF Collaboration), Phys. Rev. C 85 (2012) 044615.
| 27 |  |  | 0.127 | 2.1058 | 0.0020247 |  |  | 0.15487 | 0.30974 | 0.077435 | 2.4155 | 0.07946 | 30.3995
| 28 |  |  | 0.015321 | 0.029111 | 0.0015321 |  |  | 0.069049 | 0.1381 | 0.034524 | 0.16721 | 0.036057 | 4.6374
Al | 27 | 4.11 | 0.6 | [11 empty] | kadonis / New rec. value is taken from evaluated data endfb71 which fits the available experimental data well.
| 28 |  |  | 2.8363 | 7.4843 | 0.72025 |  |  | 0.46381 | 0.92762 | 0.23191 | 8.4119 | 0.95215 | 8.8346
| 29 |  |  | 0.23833 | 1.0498 | 0.018769 |  |  | 0.68941 | 1.3788 | 0.3447 | 2.4286 | 0.36347 | 6.6817
| 30 |  |  | 0.42696 | 1.3197 | 0.073682 |  |  | 0.38233 | 0.76466 | 0.19117 | 2.0844 | 0.26485 | 7.8701
Si | 28 | 1.15 | 0.11 | [11 empty] | K.H. Guber, P.E. Koehler, H. Derrien, T.E. Valentine, L.C. Leal, R.O. Sayer, and T. Rauscher, Phys. Rev C 67, (2003) 062802.
| 29 | 9.98 | 1.08 | [11 empty] | K.H. Guber, P.E. Koehler, H. Derrien, T.E. Valentine, L.C. Leal, R.O. Sayer, and T. Rauscher, Phys. Rev C 67, (2003) 062802.
| 30 | 2.77 | 0.34 | [11 empty] | K.H. Guber, P.E. Koehler, H. Derrien, T.E. Valentine, L.C. Leal, R.O. Sayer, and T. Rauscher, Phys. Rev C 67, (2003) 062802.
| 31 |  |  | 0.48844 | 2.6695 | 0.032893 |  |  | 165.3896 | 330.7792 | 82.6948 | 333.4487 | 82.7277 | 4.0307
| 32 |  |  | 0.016646 | 0.094875 | 0.0016646 |  |  | 0.30865 | 0.61729 | 0.15432 | 0.71217 | 0.15599 | 4.5655
| 33 |  |  | 0.047906 | 0.67425 | 0.0037074 |  |  | 0.049372 | 0.098744 | 0.024686 | 0.77299 | 0.028393 | 27.2244
P | 31 | 1.74 | 0.41 | [11 empty] | Rec. value is average from evaluations (jendl40,jeff32), based on the only experiment available (MaM85). The given uncertainty corresponds to the difference between both evaluations. A remeasurement is desired.
| 32 |  |  | 9.1136 | 17.8595 | 4.0057 |  |  | 0.506 | 1.012 | 0.253 | 18.8715 | 4.2588 | 4.4312
| 33 |  |  | 0.70583 | 2.3992 | 0.11534 |  |  | 0.28037 | 0.56074 | 0.14019 | 2.96 | 0.25553 | 11.5839
| 34 |  |  | 2.2458 | 4.2095 | 0.94144 |  |  | 0.02065 | 0.0413 | 0.010325 | 4.2508 | 0.95176 | 4.4662
S | 32 |  |  | 3.315 | 17.0843 | 0.2943 |  |  | 0.33464 | 0.66928 | 0.16732 | 17.7536 | 0.46162 | 38.4593 | complicated
| 33 |  |  | 16.725 | 34.1725 | 6.6592 |  |  | 0.184 | 0.368 | 0.092 | 34.5405 | 6.7512 | 5.1162 | complicated
| 34 | 0.22 | 0.008 | [11 empty] | Rec. values are from RSK99, renormalized by 632 mb/586 mb= 1.0785.
| 35 |  |  | 2.6986 | 5.9093 | 1.0931 |  |  | 0.08764 | 0.17528 | 0.04382 | 6.0845 | 1.1369 | 5.3519
| 36 | 0.214 | [12 empty] | kadonis 1/ discrepancies
| 37 |  |  | 0.52859 | 1.2297 | 0.15631 |  |  | 0.22629 | 0.45258 | 0.11314 | 1.6823 | 0.26946 | 6.2434
| 38 |  |  | 0.022647 | 0.23492 | 0.0022647 |  |  | 0.16113 | 0.32227 | 0.080566 | 0.55718 | 0.082831 | 6.7267
Cl | 35 | 13.31 | 0.4 | [11 empty] | kadonis 1/ K.H. Guber, R.O. Sayer, T.E. Valentine, L.C. Leal, R.R. Spencer, J.A. Harvey, P.E. Koehler, and T. Rauscher, Phys. Rev C 65, (2002) 058801.
|  | 12.6 | 0.5 | [11 empty] | Pavetich / PHYSICAL REVIEW C99, 015801 (2019)
| 36 |  |  |  | 26.0475 | 5.0342 | 15.9888 | 7.9922 | 0.13365 | 0.2673 | 0.066825 | 26.3148 | 5.101 | 5.1588
| 37 | 2.61 | 0.2 | [11 empty] | kadonis 1/ K.H. Guber, R.O. Sayer, T.E. Valentine, L.C. Leal, R.R. Spencer, J.A. Harvey, P.E. Koehler, and T. Rauscher, Phys. Rev C 65, (2002) 058801.
| 38 |  |  | 11.435 | 14.0085 | 8.8353 |  |  | 1.13 | 2.26 | 0.565 | 16.2685 | 9.4002 | 1.7306
Ar | 36 | 2.1 | 0.3 | [11 empty] | 30 keV 1.9 / PHYSICAL REVIEW LETTERS121,112701 (2018)
| 37 |  |  |  | 32.1975 | 7.4763 | 9.1974 | 4.77 | 0.20166 | 0.40332 | 0.10083 | 32.6008 | 7.5771 | 4.3026
| 38 | 1.5 | 0.2 | [11 empty] | 30 keV 1.3 /PHYSICAL REVIEW LETTERS121,112701 (2018)
| 39 |  |  | 18.3236 | 23.5495 | 14.0107 |  |  | 0.825 | 1.65 | 0.4125 | 25.1995 | 14.4232 | 1.7472
| 40 | 2.86 | 0.24 | [11 empty] | kadonis 1.0 / New rec. value is weighted average of BSR02a (normalized by 632/586= 1.0785) and MWS89. MACS vs. kT calculated with energy dependence and uncertainties from BSR02a. Note that there is a strong discrepancy between the energy dependence of the evaluations (based on the measurement of MWS89) and the values given in BSR02a. Investigation needed!
| 41 |  |  | 8.7075 | 10.7843 | 6.9605 |  |  | 0.531 | 1.062 | 0.2655 | 11.8463 | 7.226 | 1.6394
| 42 |  |  | 0.78196 | 1.9192 | 0.22512 |  |  | 0.635 | 1.27 | 0.3175 | 3.1892 | 0.54263 | 5.8774
K | 39 | 12.8 | 1.3 | [11 empty] | kadonis 1.0 /Rec. value is average from recent evaluations (endfb71, tendl15) assuming 10% uncertainty.
| 40 | [5 empty] | 55.6734 | 28.3653 | 0.543 | 1.086 | 0.2715 | 56.7594 | 28.6368 | 1.982
| 41 | 26.2 | 0.3 | [11 empty] | kadonis 1.0/Rec. value is average from recent evaluations (endfb71, tendl15) assuming 10% uncertainty.
| 42 | [5 empty] | 99.0927 | 47.0722 | 2.27 | 4.54 | 1.135 | 103.6327 | 48.2072 | 2.1497
| 43 |  |  |  | 29.4238 | 3.7905 | 32.3765 | 12.0002 | 3.82 | 7.64 | 1.91 | 40.0165 | 13.9102 | 2.8768
Ca | 40 | 8.15 | 0.5 | [11 empty] | kadonis / I. Dillmann, C. Domingo-Pardo, M. Heil, F. Käppeler, A. Wallner, O. Forstner, R. Golser, W. Kutschera, A. Priller, P. Steier, A. Mengoni, R. Gallino, M. Paul, and C. Vockenhuber, Phys. Rev. C 79, (2009) 065805. New rec. values uses energy dependence from jendl33,endfb7,jeff31. Previous value renormalized by f= 1.0785 (632 mb/586 mb) due to corrected Gold cross section from RaK88 for activations.
| 41 | [5 empty] | 65.8517 | 32.1258 | 1.1797 | 2.3594 | 0.58985 | 68.2111 | 32.7156 | 2.085
| 42 | 16.5 | 0.2 | [11 empty] | kadonis/ New rec. value is average from evaluated libraries using 13% uncertainty quoted in MAB77b.
| 43 | 66.1 | 8 | [11 empty] | kadonis/New rec. value is from TENDL-2015 (perfect agreement with MAB77b) using the uncertainty quoted in MAB77b. Note that there is a discrepancy between the evaluations (TENDL-2015 and ENDF/B, JEFF, JENDL), mainly due to the use of different thermal values and widths of the first s-wave resonance at 1.5 keV.
| 44 | 9.5 | 1.4 | [11 empty] | kadonis/ New rec. value is from recent evaluated libraries (tendl15,jeff32/endfb71/jendl40) using uncertainty quoted in MAB77b.
| 45 |  |  |  | 24.9975 | 9.9381 | 24.428 | 15.7159 | 1.05 | 2.1 | 0.525 | 27.0975 | 10.4631 | 2.5898
| 46 | 7.49 | 0.7 | [11 empty] | kadonins / New rec. value is weighted average from MSB99 (normalized by 632/586= 1.0785) and KWM85 (normalized by 683/657= 1.04). Used uncertainty of 8.8% from KWM85. Corrected typos in previous versions for kT= 8-20 keV.
| 47 |  |  | 3.3944 | 4.9785 | 2.1932 |  |  | 0.418 | 0.836 | 0.209 | 5.8145 | 2.4022 | 2.4205
| 48 | 1.39 | 0.1 | [11 empty] | kadonis / Rec. value is weighted average of MOB97 and BCS96 (normalized by 632/586= 1.0785). Uncertainty is taken from MOB97. MACS vs. kT energy dependence taken from TENDL-2015.
| 49 |  |  | 0.053807 | 0.83213 | 0.0036268 |  |  | 1.23 | 2.46 | 0.615 | 3.2921 | 0.61863 | 5.3217
| 50 |  |  | 0.024063 | 0.61462 | 0.0024062 |  |  | 1.48 | 2.96 | 0.74 | 3.5746 | 0.74241 | 4.8149
experimental values
no fill | mygoe.f nuclei, exponential shape
mygeo.f nuclei, gaussian-like shape
TALYS nuclei
both models has been used